## Sheet1
Gas Cylinder Records as at 6 March 2024
Cylinder Category | Approval or U.N. Cylinder Certificate Number | Registration or U.N. Cylinder Clearance Date | Manufacturer | Country of Manufacture | Manufacture Date | Inspection Agency | Design Standard | Gas Traffic | Fill Ratio or Charging Pressure | Test Pressure | Nominal Water capacity | Neck Thread | Outer Diameter | Wall Thickness | Length | Tare Weight | Empty Weight | Material and method of construction | Serial Number(s) | Expiry Date | Pre-Comissioning Certificate Issued | Authority conditions | Certifier Conditions | Comments | Date changes introduced
Gas Cylinder Designs | LAB 001 | Not available | Vickers Hoskins | Australia | Not available | Vickers | AS 1210 | Liquefied Petroleum Gas (LPG) | 0.444 | 3.3 MPa | 73 | Not available | 305 | 2.4 | Not available | Not applicable | Not applicable | WS | Not applicable | Not applicable | Not available | Not applicable | Auto only, Note 4 | No comment
Gas Cylinder Designs | LAB 002 | 1980-03-06 | Richards | Australia | Not available | Department of Labour and Industry, NSW | AS 1210 | Liquefied Petroleum Gas (LPG) | 0.444 | 3.3 MPa | 82.5 | Not available | 324 | 4.42 | Not available | Not applicable | Not applicable | WS | Not applicable | Not applicable | Not available | Not applicable | Auto only, Note 4 | No comment
Gas Cylinder Designs | LAB 002b | Not available | Richards | Australia | Not available | Department of Labour and Industry, NSW | AS 1210 | Liquefied Petroleum Gas (LPG) | 0.444 | 3.3 MPa | 68.75 | Not available | 324 | 4.42 | Not available | Not applicable | Not applicable | WS | Not applicable | Not applicable | Not available | Not applicable | Auto only, Note 4 | No comment
Gas Cylinder Designs | LAB 003 | Not available | Van Leer | Belgium | Not available | Dvh Stoomwezen | Not available | Liquefied Petroleum Gas (LPG) | 0.444 | 3.0 MPa | 60 | Not available | Not available | 2.9 | Not available | Not applicable | Not applicable | WS | Not applicable | Not applicable | Not available | Not applicable | Auto only, One, Ser A7135 | No comment
Gas Cylinder Designs | LAB 005a | Not available | Van Leer | Belgium | Not available | Apragaz | Not available | Liquefied Petroleum Gas (LPG) | 0.444 | 3.0 MPa | Var | Not available | 264.4 | 1.81 | Not available | Not applicable | Not applicable | WS | Not applicable | Not applicable | Not available | Not applicable | Auto only, Note 4 | No comment
Gas Cylinder Designs | LAB 005b | Not available | Van Leer | Belgium | Not available | Apragaz | Not available | Liquefied Petroleum Gas (LPG) | 0.444 | 3.0 MPa | Var | Not available | 297.6 | 2.04 | Not available | Not applicable | Not applicable | WS | Not applicable | Not applicable | Not available | Not applicable | Auto only, Note 4 | No comment
Gas Cylinder Designs | LAB 005c | Not available | Van Leer | Belgium | Not available | Apragaz | Not available | Liquefied Petroleum Gas (LPG) | 0.444 | 3.0 MPa | Var | Not available | 318.9 | 2.18 | Not available | Not applicable | Not applicable | WS | Not applicable | Not applicable | Not available | Not applicable | Auto only, Note 4 | No comment
Gas Cylinder Designs | LAB 005d | Not available | Van Leer | Belgium | Not available | Apragaz | Not available | Liquefied Petroleum Gas (LPG) | 0.444 | 3.0 MPa | Var | Not available | 347.3 | 2.38 | Not available | Not applicable | Not applicable | WS | Not applicable | Not applicable | Not available | Not applicable | Auto only, Note 4 | No comment
Gas Cylinder Designs | LAB 005e | Not available | Van Leer | Belgium | Not available | Apragaz | Not available | Liquefied Petroleum Gas (LPG) | 0.444 | 3.0 MPa | Var | Not available | 373.8 | 2.56 | Not available | Not applicable | Not applicable | WS | Not applicable | Not applicable | Not available | Not applicable | Auto only, Note 4 | No comment
Gas Cylinder Designs | LAB 006a | 1980-08-19 | CIG | Australia | Not available | CIG (Commenwealth Industrial Gases) | AS 1777 | Permanent and liquefied gases in accordance with EN ISO 11114-1 | 17.2 MPa | 28.5 MPa | 23 | 1" AS B240 | 215 | 12.15 | Not available | Not applicable | Not applicable | A | Not applicable | Not applicable | Not available | Not applicable | Also Auto | Oxygen
Gas Cylinder Designs | LAB 006b | Not available | CIG | Australia | Not available | CIG (Commenwealth Industrial Gases) | AS 1777 | Permanent and liquefied gases in accordance with EN ISO 11114-1 | 16.5 MPa | 28.5 MPa | 23 | 1" AS B240 | 215 | 12.15 | Not available | Not applicable | Not applicable | A | Not applicable | Not applicable | Not available | Not applicable | Also Auto | CNG
Gas Cylinder Designs | LAB 012 | 1980-10-13 | Kammerich | Germany | Not available | Lloyds Register | ANCC | CNG | 16.5 MPa | 29.4 MPa | 64 | 1" BS 341 | 324 | 6.5 | Not available | Not applicable | Not applicable | S | Not applicable | Not applicable | Not available | Not applicable | Auto only, Note 4 | No comment
Gas Cylinder Designs | LAB 013a | 1980-10-20 | CIG | Australia | Not available | CIG (Commenwealth Industrial Gases) | AS 1777 | Permanent and liquefied gases in accordance with EN ISO 11114-1 | 17.2 MPa | 28.5 MPa | 31 | 1" AS B240 | 250 | 14.12 | Not available | Not applicable | Not applicable | A | Not applicable | Not applicable | Not available | Not applicable | Also Auto | Oxygen
Gas Cylinder Designs | LAB 013b | Not available | CIG | Australia | Not available | CIG (Commenwealth Industrial Gases) | AS 1777 | Permanent and liquefied gases in accordance with EN ISO 11114-1 | 16.5 MPa | 28.5 MPa | 31 | 1" AS B240 | 250 | 14.12 | Not available | Not applicable | Not applicable | A | Not applicable | Not applicable | Not available | Not applicable | Also Auto | CNG
Gas Cylinder Designs | LAB 015 | Not available | CTCo | USA | Not available | British Inspection Engineers (BIE) or Lloyds Register | DOT 3AA | CNG | 16.5 MPa | 27.6 MPa | 50 | 3/4" NGT | 236.5 | 6.1 | Not available | Not applicable | Not applicable | S | Not applicable | Not applicable | Not available | Not applicable | Auto only, Note 4 | No comment
Gas Cylinder Designs | LAB 016 | Not available | CTCo | UK | Not available | British Inspection Engineers (BIE) or Lloyds Register | BS 5045/1/CM | CNG | 24.8 MPa | 48.4 MPa | 68 | 1" BS 341 | 228 | 12.2 | Not available | Not applicable | Not applicable | S | Not applicable | Not applicable | Not available | Not applicable | Not recorded | No imports to this LAB number are permitted from 1 September 2010
Gas Cylinder Designs | LAB 017 | Not available | CTCo | UK | Not available | British Inspection Engineers (BIE) or Lloyds Register | MOS 0.97 | CNG | 24.8 MPa | 41.4 MPa | 68 | 1" BS 341 | 210 | 8.63 | Not available | Not applicable | Not applicable | S | Not applicable | Not applicable | Not available | Not applicable | RESTRICTED, New Plym CC | No comment
Gas Cylinder Designs | LAB 018 | Not available | Showa Koatsu | Japan | Not available | Arrowhead Industrial Services or Bureau Veritas | JIS B8241 | CNG | 16.5 MPa | 29.5 MPa | 40 | 1" BS 341 | 266 | 6 | Not available | Not applicable | Not applicable | S | Not applicable | Not applicable | Not available | Not applicable | Auto only, Note 4 | No comment
Gas Cylinder Designs | LAB 019a | Not available | Sumitomo | Japan | Not available | Inteco | DOT 3AA | CNG | 24.8 MPa | 41.4 MPa | 43.6 | 3/4" NGT | 232 | 10.3 | Not available | Not applicable | Not applicable | S | Not applicable | Not applicable | Not available | Not applicable | Auto only, July to Oct 1981 | No comment
Gas Cylinder Designs | LAB 019b | Not available | Sumitomo | Japan | Not available | Inteco | DOT 3AA | CNG | 24.8 MPa | 41.4 MPa | 43.6 | 1" BS 341 | 232 | 10.3 | Not available | Not applicable | Not applicable | S | Not applicable | Not applicable | Not available | Not applicable | Auto only, July to Oct 1981 | No comment
Gas Cylinder Designs | LAB 021a | Not available | Dalmine | Italy | Not available | ANCC | ANCC | CNG | 16.5 MPa | 29.4 MPa | 34 | 1" BS 341 | 245 | 5.2 | Not available | Not applicable | Not applicable | S | Not applicable | Not applicable | Not available | Not applicable | Auto only, Note 4 | No comment
Gas Cylinder Designs | LAB 021b | Not available | Dalmine | Italy | Not available | ANCC | ANCC | CNG | 16.5 MPa | 29.4 MPa | 40 | 1" BS 341 | 245 | 5.2 | Not available | Not applicable | Not applicable | S | Not applicable | Not applicable | Not available | Not applicable | Auto only, Note 4 | No comment
Gas Cylinder Designs | LAB 022a | Not available | Tubemakers | Australia | Not available | Tubemakers | AS B114 | CNG | 16.5 MPa | 27.6 MPa | 32.5 | 1" AS B240 | 267 | 6.65 | Not available | Not applicable | Not applicable | S | Not applicable | Not applicable | Not available | Not applicable | Auto only, Note 4 | No comment
Gas Cylinder Designs | LAB 022b | Not available | Tubemakers | Australia | Not available | Tubemakers | AS B114 | CNG | 16.5 MPa | 27.6 MPa | 37.5 | 1" AS B240 | 267 | 6.65 | Not available | Not applicable | Not applicable | S | Not applicable | Not applicable | Not available | Not applicable | Auto only, Note 4 | No comment
Gas Cylinder Designs | LAB 022c | Not available | Tubemakers | Australia | Not available | Tubemakers | AS B114 | CNG | 16.5 MPa | 27.6 MPa | 42.5 | 1" AS B240 | 267 | 6.65 | Not available | Not applicable | Not applicable | S | Not applicable | Not applicable | Not available | Not applicable | Auto only, Note 4 | No comment
Gas Cylinder Designs | LAB 022d | Not available | Tubemakers | Australia | Not available | Tubemakers | AS B114 | CNG | 16.5 MPa | 27.6 MPa | 47.5 | 1" AS B240 | 267 | 6.65 | Not available | Not applicable | Not applicable | S | Not applicable | Not applicable | Not available | Not applicable | Auto only, Note 4 | No comment
Gas Cylinder Designs | LAB 023a | Not available | Nippon | Japan | Not available | Lloyds Register | BS 5045/1/CM | CNG Carbon dioxide (CO2) | 24.8 Mpa 0.667 for CO2 | 47.6 MPa | 42.5 | 1" BS 341 | 275 | 10.8 | Not available | Not applicable | Not applicable | S | Not applicable | Not applicable | Not available | Not applicable | Before Dec 1982 | No imports to this LAB number are permitted from 1 September 2010
Gas Cylinder Designs | LAB 023b | Not available | Nippon | Japan | Not available | Lloyds Register | BS 5045/1/CM | CNG | 24.8 MPa | 49.06 MPa | 42.5 | 1" BS 341 | 275 | 10.8 | Not available | Not applicable | Not applicable | S | Not applicable | Not applicable | Not available | Not applicable | Not recorded | No imports to this LAB number are permitted from 1 September 2010
Gas Cylinder Designs | LAB 025 | 2010-07-23 | Harrisburg | USA | Not available | Rob W Hunt | DOT 3AA 3600 | CNG Non breathing combustion air Nitrogen (N2) | CP @ 15° C of 3,600 psi | 6000 psi | 2675 cu ins | 3/4" -14 NGT | 9.25 ins | 8.66 | 51" +/- 0.5" | Not applicable | Not applicable | Material s4130X per CFR 178.37-5 Manufacture press from billet | Not applicable | 2015-07-23 | Not available | Not applicable | Before Oct 1983 | Scope of LAB 025 extended to cover Nitrogen 28/12/2010 renewed 23 July 2010
Gas Cylinder Designs | LAB 026 | Not available | CTCo | UK | Not available | British Inspection Engineers (BIE) or Lloyds Register | DOT 3AA | CNG | 24.8 MPa | 41.4 MPa | 40.3 | 1" BS 341 | 230 | 8.64 | Not available | Not applicable | Not applicable | S | Not applicable | Not applicable | Not available | Not applicable | Approval expired 1982 | Superseeded by LAB 174 from 1983
Gas Cylinder Designs | LAB 029 | Not available | Hume | Singapore | Not available | SISIR (Singapore Institute of Standards and Industrial Research) | AS B115 | Liquefied Petroleum Gas (LPG) | 0.444 | 3.3 MPa | 2.5 | 0.715" BS 341 | 140 | 2.03 | Not available | Not applicable | Not applicable | WS | Not applicable | Not applicable | Not available | Not applicable | Approval expired 1983 | Superseeded by LAB 257 from 1984
Gas Cylinder Designs | LAB 030a | Not available | Hong Leong | Singapore | Not available | SISIR (Singapore Institute of Standards and Industrial Research) | AS B239 | Liquefied Petroleum Gas (LPG) | 0.444 | 3.3 MPa | 22 | 3/4" NGT | 321 | 2.12 | Not available | Not applicable | Not applicable | WS | Not applicable | Not applicable | Not available | Not applicable | AS B239 to 1984 | No comment
Gas Cylinder Designs | LAB 030b | Not available | Hong Leong | Singapore | Not available | SISIR (Singapore Institute of Standards and Industrial Research) | AS 2470 | Liquefied Petroleum Gas (LPG) | 0.444 | 3.3 MPa | 22 | 3/4" NGT | 321 | 2.12 | Not available | Not applicable | Not applicable | WS | Not applicable | Not applicable | Not available | Not applicable | Not recorded | No comment
Gas Cylinder Designs | LAB 031a | Not available | Hong Leong | Singapore | Not available | SISIR (Singapore Institute of Standards and Industrial Research) | AS B239 | Liquefied Petroleum Gas (LPG) | 0.444 | 3.3 MPa | 10.9 | 0.715" BS 341 | 230 | 1.87 | Not available | Not applicable | Not applicable | WS | Not applicable | Not applicable | Not available | Not applicable | AS B239 to 1984 | No comment
Gas Cylinder Designs | LAB 031b | Not available | Hong Leong | Singapore | Not available | SISIR (Singapore Institute of Standards and Industrial Research) | AS 2469 | Liquefied Petroleum Gas (LPG) | 0.444 | 3.3 MPa | 10.9 | 0.715" BS 341 | 230 | 1.87 | Not available | Not applicable | Not applicable | WS | Not applicable | Not applicable | Not available | Not applicable | Not recorded | No comment
Gas Cylinder Designs | LAB 032 | Not available | W V Moorte | The Netherlands | Not available | Not available | AS 1210 | Liquefied Petroleum Gas (LPG) | 0.444 | 3.0 MPa | 60 | Not available | 320 | 3.7 | Not available | Not applicable | Not applicable | WS | Not applicable | Not applicable | Not available | Not applicable | Auto only, Note 4 | No comment
Gas Cylinder Designs | LAB 033 | Not available | Dalmine | Italy | Not available | Not available | DOT 3AA | CNG | 24.8 MPa | 41.4 MPa | 250 | 1.25" BS 341 | 273 | 10.1 | Not available | Not applicable | Not applicable | S | Not applicable | Not applicable | Not available | Not applicable | Before Oct 1983 | No comment
Gas Cylinder Designs | LAB 034a | Not available | IMZ | Italy | Not available | Lloyds Register | DOT 3AA | CNG | 24.8 MPa | 41.4 MPa | 50 | 1" BS 341 | 273 | 10.08 | Not available | Not applicable | Not applicable | S | Not applicable | Not applicable | Not available | Not applicable | Before Oct 1983 | No comment
Gas Cylinder Designs | LAB 034b | Not available | IMZ | Italy | Not available | Lloyds Register | DOT 3AA | CNG | 24.8 MPa | 41.4 MPa | 150 | 1" BS 341 | 355 | 13.1 | Not available | Not applicable | Not applicable | S | Not applicable | Not applicable | Not available | Not applicable | Before Oct 1983 | No comment
Gas Cylinder Designs | LAB 034c | Not available | IMZ | Italy | Not available | Lloyds Register | DOT 3AA | CNG | 24.8 MPa | 41.4 MPa | 250 | 1" BS 341 | 355 | 13.1 | Not available | Not applicable | Not applicable | S | Not applicable | Not applicable | Not available | Not applicable | Before Oct 1983 | No comment
Gas Cylinder Designs | LAB 035a | Not available | IMZ | Italy | Not available | ANCC | ANCC | CNG | 16.5 MPa | 29.4 MPa | 22 | 1" BS 341 | 207 | 4.5 | Not available | Not applicable | Not applicable | S | Not applicable | Not applicable | Not available | Not applicable | Auto only, Note 4 | No comment
Gas Cylinder Designs | LAB 035b | Not available | IMZ | Italy | Not available | ANCC | ANCC | CNG | 16.5 MPa | 29.4 MPa | 25 | 1" BS 341 | 207 | 4.5 | Not available | Not applicable | Not applicable | S | Not applicable | Not applicable | Not available | Not applicable | Auto only, Note 4 | No comment
Gas Cylinder Designs | LAB 035d | Not available | IMZ | Italy | Not available | ANCC | ANCC | CNG | 16.5 MPa | 29.4 MPa | 27 | 1" BS 341 | 233 | 5 | Not available | Not applicable | Not applicable | S | Not applicable | Not applicable | Not available | Not applicable | Auto only, Note 4 | No comment
Gas Cylinder Designs | LAB 035e | Not available | IMZ | Italy | Not available | ANCC | ANCC | CNG | 16.5 MPa | 29.4 MPa | 30 | 1" BS 341 | 233 | 5 | Not available | Not applicable | Not applicable | S | Not applicable | Not applicable | Not available | Not applicable | Auto only, Note 4 | No comment
Gas Cylinder Designs | LAB 035f | Not available | IMZ | Italy | Not available | ANCC | ANCC | CNG | 16.5 MPa | 29.4 MPa | 32 | 1" BS 341 | 233 | 5 | Not available | Not applicable | Not applicable | S | Not applicable | Not applicable | Not available | Not applicable | Auto only, Note 4 | No comment
Gas Cylinder Designs | LAB 035g | Not available | IMZ | Italy | Not available | ANCC | ANCC | CNG | 16.5 MPa | 29.4 MPa | 33 | 1" BS 341 | 265.4 | 5.7 | Not available | Not applicable | Not applicable | S | Not applicable | Not applicable | Not available | Not applicable | Auto only, Note 4 | No comment
Gas Cylinder Designs | LAB 035h | Not available | IMZ | Italy | Not available | ANCC | ANCC | CNG | 16.5 MPa | 29.4 MPa | 36 | 1" BS 341 | 265.4 | 5.7 | Not available | Not applicable | Not applicable | S | Not applicable | Not applicable | Not available | Not applicable | Auto only, Note 4 | No comment
Gas Cylinder Designs | LAB 035i | Not available | IMZ | Italy | Not available | ANCC | ANCC | CNG | 16.5 MPa | 29.4 MPa | 40 | 1" BS 341 | 265.4 | 5.7 | Not available | Not applicable | Not applicable | S | Not applicable | Not applicable | Not available | Not applicable | Auto only, Note 4 | No comment
Gas Cylinder Designs | LAB 038a | Not available | Rheem | Australia | Not available | Lloyds Register | AS 2030/6 | Acetylene | 1.55 | 5.2 MPa | 7.2 | 1" AS B240 | 154 | 2 | Not available | Not applicable | Not applicable | WS | Not applicable | Not applicable | Not available | Not applicable | Not recorded | No comment
Gas Cylinder Designs | LAB 038b | Not available | Rheem | Australia | Not available | Lloyds Register | AS 2527 | Acetylene | 1.55 | 5.2 MPa | 7.2 | 1" AS B240 | 154 | 2 | Not available | Not applicable | Not applicable | WS | Not applicable | Not applicable | Not available | Not applicable | Not recorded | No comment
Gas Cylinder Designs | LAB 040a | Not available | CIG | Australia | Not available | CIG (Commenwealth Industrial Gases) | AS 1777 | Carbon dioxide (CO2) | 0.75 | 24.5 MPa | 30 | 1" AS B240 | 215 | 10.52 | Not available | Not applicable | Not applicable | A | Not applicable | Not applicable | Not available | Not applicable | Not recorded | No comment
Gas Cylinder Designs | LAB 040b | Not available | CIG | Australia | Not available | CIG (Commenwealth Industrial Gases) | AS 1777 | Carbon dioxide (CO2) | 0.75 | 24.5 MPa | 33.5 | 1" AS B240 | 215 | 10.52 | Not available | Not applicable | Not applicable | A | Not applicable | Not applicable | Not available | Not applicable | Not recorded | No comment
Gas Cylinder Designs | LAB 041a | Not available | CTCo | UK | Not available | British Inspection Engineers (BIE) or Lloyds Register | BS 5045/1/CM | Oxygen (O2) | 14.1 MPa | 20.1 MPa | 35 | 1" BS 341 | 230 | 6.9 | Not available | Not applicable | Not applicable | S | Not applicable | Not applicable | Not available | Not applicable | Before Jan 1984 | No imports to this LAB number are permitted from 1 September 2010
Gas Cylinder Designs | LAB 041b | Not available | CTCo | UK | Not available | British Inspection Engineers (BIE) or Lloyds Register | BS 5045/1/CM | Oxygen (O2) | 14.1 MPa | 20.1 MPa | 47 | 1" BS 341 | 230 | 6.9 | Not available | Not applicable | Not applicable | S | Not applicable | Not applicable | Not available | Not applicable | Before Jan 1984 | No imports to this LAB number are permitted from 1 September 2010
Gas Cylinder Designs | LAB 042 | Not available | CTCo | UK | Not available | British Inspection Engineers (BIE) or Lloyds Register | BS 5045/1/CM | Permanent and liquefied gases in accordance with EN ISO 11114-1 | 17.2 MPa | 31.1 MPa | 46.6 | 1" BS 341 | 228.4 | 6.2 | Not available | Not applicable | Not applicable | S | Not applicable | Not applicable | Not available | Not applicable | Oxygen | No imports to this LAB number are permitted from 1 September 2010
Gas Cylinder Designs | LAB 044a | Not available | Hong Leong | Singapore | Not available | SISIR (Singapore Institute of Standards and Industrial Research) | AS B115 | Liquefied Petroleum Gas (LPG) | 0.444 | 3.3 MPa | 6 | 0.715" BS 341 | 230 | 1.87 | Not available | Not applicable | Not applicable | WS | Not applicable | Not applicable | Not available | Not applicable | Not recorded | No comment
Gas Cylinder Designs | LAB 044b | Not available | Hong Leong | Singapore | Not available | SISIR (Singapore Institute of Standards and Industrial Research) | AS 2469 | Liquefied Petroleum Gas (LPG) | 0.444 | 3.3 MPa | 6 | 0.715" BS 341 | 230 | 1.87 | Not available | Not applicable | Not applicable | WS | Not applicable | Not applicable | Not available | Not applicable | AS B115 to 1984 | No comment
Gas Cylinder Designs | LAB 045 | Not available | Tubemakers | Australia | Not available | Tubemakers | AS B115 | Liquefied Petroleum Gas (LPG) | 0.444 | 3.3 MPa | 4.8 | 0.715" BS 341 | 229 | 2.33 | Not available | Not applicable | Not applicable | WS | Not applicable | Not applicable | Not available | Not applicable | Approval expired 1982 | Superseeded by LAB 166 from 1983
Gas Cylinder Designs | LAB 046 | Not available | Tubemakers | Australia | Not available | Tubemakers | AS B115 | Liquefied Petroleum Gas (LPG) | 0.444 | 3.3 MPa | 2.4 | 0.715" BS 341 | 145.5 | 2.03 | Not available | Not applicable | Not applicable | WS | Not applicable | Not applicable | Not available | Not applicable | Approval expired 1982 | Superseeded by LAB 165 from 1983
Gas Cylinder Designs | LAB 047 | Not available | CTCo | UK | Not available | British Inspection Engineers (BIE) or Lloyds Register | BS 5045/1/CM | Oxygen (O2) | 14.1 MPa | 25.1 MPa | 23.6 | 1" BS 341 | 203 | 4.41 | Not available | Not applicable | Not applicable | S | Not applicable | Not applicable | Not available | Not applicable | Not recorded | No imports to this LAB number are permitted from 1 September 2010
Gas Cylinder Designs | LAB 048a | Not available | CTCo | UK | Not available | British Inspection Engineers (BIE) or Lloyds Register | BS 5045/1/CM | Oxygen (O2) | 19.0 MPa | 34.6 MPa | 36.3 | 1" BS 341 | 230 | 6.25 | Not available | Not applicable | Not applicable | S | Not applicable | Not applicable | Not available | Not applicable | Not recorded | No imports to this LAB number are permitted from 1 September 2010
Gas Cylinder Designs | LAB 048b | Not available | CTCo | UK | Not available | British Inspection Engineers (BIE) or Lloyds Register | BS 5045/1/CM | Oxygen (O2) | 19.0 MPa | 34.6 MPa | 40 | 1" BS 341 | 230 | 6.25 | Not available | Not applicable | Not applicable | S | Not applicable | Not applicable | Not available | Not applicable | Not recorded | No imports to this LAB number are permitted from 1 September 2010
Gas Cylinder Designs | LAB 048c | Not available | CTCo | UK | Not available | British Inspection Engineers (BIE) or Lloyds Register | BS 5045/1/CM | Oxygen (O2) | 19.0 MPa | 34.6 MPa | 46.6 | 1" BS 341 | 230 | 6.25 | Not available | Not applicable | Not applicable | S | Not applicable | Not applicable | Not available | Not applicable | Not recorded | No imports to this LAB number are permitted from 1 September 2010
Gas Cylinder Designs | LAB 048d | Not available | CTCo | UK | Not available | British Inspection Engineers (BIE) or Lloyds Register | BS 5045/1/CM | Oxygen (O2) | 19.0 MPa | 34.6 MPa | 47.2 | 1" BS 341 | 230 | 6.25 | Not available | Not applicable | Not applicable | S | Not applicable | Not applicable | Not available | Not applicable | Not recorded | No imports to this LAB number are permitted from 1 September 2010
Gas Cylinder Designs | LAB 048e | Not available | CTCo | UK | Not available | British Inspection Engineers (BIE) or Lloyds Register | BS 5045/1/CM | Oxygen (O2) | 19.0 MPa | 34.6 MPa | 50 | 1" BS 341 | 230 | 6.25 | Not available | Not applicable | Not applicable | S | Not applicable | Not applicable | Not available | Not applicable | Not recorded | No imports to this LAB number are permitted from 1 September 2010
Gas Cylinder Designs | LAB 049a | Not available | CTCo | UK | Not available | British Inspection Engineers (BIE) or Lloyds Register | BS 5045/1/CM | Carbon dioxide (CO2) | 0.75 | 24.4 MPa | 4.2 | 1" BS 341 | 140 | 2.93 | Not available | Not applicable | Not applicable | S | Not applicable | Not applicable | Not available | Not applicable | Not recorded | No imports to this LAB number are permitted from 1 September 2010
Gas Cylinder Designs | LAB 049b | Not available | CTCo | UK | Not available | British Inspection Engineers (BIE) or Lloyds Register | BS 5045/1/CM | Carbon dioxide (CO2) | 0.75 | 24.4 MPa | 8.4 | 1" BS 341 | 140 | 2.93 | Not available | Not applicable | Not applicable | S | Not applicable | Not applicable | Not available | Not applicable | Not recorded | No imports to this LAB number are permitted from 1 September 2010
Gas Cylinder Designs | LAB 051 | Not available | Showa Koatsu | Japan | Not available | Bureau Veritas | BS 5045/1/CM | Oxygen (O2) | 17.24 MPa | 29.5 MPa | 46.6 | 1" BS 341 | 232 | 6 | Not available | Not applicable | Not applicable | S | Not applicable | Not applicable | Not available | Not applicable | RESTRICTED, SO46608 - SO48807 | No imports to this LAB number are permitted from 1 September 2010
Gas Cylinder Designs | LAB 052 | Not available | Nippon | Japan | Not available | Not available | BS 5045/1/CM | CNG | 24.8 MPa | 49.06 MPa | 47.4 | 1" BS 341 | 236 | 9.3 | Not available | Not applicable | Not applicable | S | Not applicable | Not applicable | Not available | Not applicable | Not recorded | No imports to this LAB number are permitted from 1 September 2010
Gas Cylinder Designs | LAB 053 | Not available | Mangels | Brazil | Not available | Bureau Veritas | AS B115 | Liquefied Petroleum Gas (LPG) | 0.444 | 3.3 MPa | 6 | 0.715" BS 341 | 229.5 | 2 | Not available | Not applicable | Not applicable | WS | Not applicable | Not applicable | Not available | Not applicable | Approval expired 1981 | Superseeded by LAB 091 from 1981
Gas Cylinder Designs | LAB 054 | Not available | PCI | Thailand | Not available | TISTR (Thailand Institute of Scientific and Technological Research) | AS 2470 | Liquefied Petroleum Gas (LPG) | 0.444 | 3.3 MPa | 21.6 | 3/4" NGT | 318 | 2.21 | Not available | Not applicable | Not applicable | WS | Not applicable | Not applicable | Not available | Not applicable | AS B239 to 1983 | No comment
Gas Cylinder Designs | LAB 055 | Not available | Showa Koatsu | Japan | Not available | Bureau Veritas | BS 5045/1/CM | Permanent and liquefied gases in accordance with EN ISO 11114-1 | 17.2 MPa | 30.1 MPa | 46.6 | 1" BS 341 | 232 | 6.1 | Not available | Not applicable | Not applicable | S | Not applicable | Not applicable | Not available | Not applicable | Oxygen | No imports to this LAB number are permitted from 1 September 2010
Gas Cylinder Designs | LAB 056a - Partially withdrawn | Not available | CIG | Australia | Not available | CIG (Commenwealth Industrial Gases) | AS 1777 | Air | 15.6 MPa | 24.5 MPa | 2.85 | 3/4" NPSM | 117 | 5.73 | Not available | Not applicable | Not applicable | A | Not applicable | Not applicable | Not available | Not applicable | SCUBA, Drawing 11703 | Cylinders manufactured between January 1975 and December 1990 must not be filled or tested.
Gas Cylinder Designs | LAB 056b - Partially withdrawn | Not available | CIG | Australia | Not available | CIG (Commenwealth Industrial Gases) | AS 1777 | Permanent and liquefied gases in accordance with EN ISO 11114-1 | 15.6 MPa | 24.5 MPa | 2.85 | 0.715" BS 341 | 117 | 5.73 | Not available | Not applicable | Not applicable | A | Not applicable | Not applicable | Not available | Not applicable | Drawing 11701 | Cylinders manufactured between January 1975 and December 1990 must not be filled or tested.
Gas Cylinder Designs | LAB 057a | Not available | CIG | Australia | Not available | CIG (Commenwealth Industrial Gases) | AS 1777 | Permanent and liquefied gases in accordance with EN ISO 11114-1 | 15.6 MPa | 24.5 MPa | 15 | 1" AS B240 | 215 | 10.52 | Not available | Not applicable | Not applicable | A | Not applicable | Not applicable | Not available | Not applicable | Drawing 21503 | No comment
Gas Cylinder Designs | LAB 057b | Not available | CIG | Australia | Not available | CIG (Commenwealth Industrial Gases) | AS 1777 | Permanent and liquefied gases in accordance with EN ISO 11114-1 | 15.6 MPa | 24.5 MPa | 23.6 | 1" AS B240 | 215 | 10.52 | Not available | Not applicable | Not applicable | A | Not applicable | Not applicable | Not available | Not applicable | Drawing 21501 | No comment
Gas Cylinder Designs | LAB 058a | Not available | CIG | Australia | Not available | CIG (Commenwealth Industrial Gases) | AS 1777 | Permanent and liquefied gases in accordance with EN ISO 11114-1 | 15.6 MPa | 24.5 MPa | 5.25 | 1" AS B240 | 175 | 8.6 | Not available | Not applicable | Not applicable | A | Not applicable | Not applicable | Not available | Not applicable | Drawing 17512 | No comment
Gas Cylinder Designs | LAB 058b | Not available | CIG | Australia | Not available | CIG (Commenwealth Industrial Gases) | AS 1777 | Permanent and liquefied gases in accordance with EN ISO 11114-1 | 15.6 MPa | 24.5 MPa | 7.5 | 1" AS B240 | 175 | 8.6 | Not available | Not applicable | Not applicable | A | Not applicable | Not applicable | Not available | Not applicable | Drawing 17509 | No comment
Gas Cylinder Designs | LAB 058c | Not available | CIG | Australia | Not available | CIG (Commenwealth Industrial Gases) | AS 1777 | Permanent and liquefied gases in accordance with EN ISO 11114-1 | 15.6 MPa | 24.5 MPa | 9.3 | 1" AS B240 | 175 | 8.6 | Not available | Not applicable | Not applicable | A | Not applicable | Not applicable | Not available | Not applicable | Neck not m/c'd | No comment
Gas Cylinder Designs | LAB 058d | Not available | CIG | Australia | Not available | CIG (Commenwealth Industrial Gases) | AS 1777 | Permanent and liquefied gases in accordance with EN ISO 11114-1 | 15.6 MPa | 24.5 MPa | 9.3 | 1" AS B240 | 175 | 8.6 | Not available | Not applicable | Not applicable | A | Not applicable | Not applicable | Not available | Not applicable | Neck m/c'd for VPR | No comment
Gas Cylinder Designs | LAB 058e | Not available | CIG | Australia | Not available | CIG (Commenwealth Industrial Gases) | AS 1777 | Permanent and liquefied gases in accordance with EN ISO 11114-1 | 15.6 MPa | 24.5 MPa | 9.3 | 1.125" UNF | 175 | 8.6 | Not available | Not applicable | Not applicable | A | Not applicable | Not applicable | Not available | Not applicable | Not recorded | No comment
Gas Cylinder Designs | LAB 059 | Not available | CIG | Australia | Not available | CIG (Commenwealth Industrial Gases) | AS 1777 | Permanent and liquefied gases in accordance with EN ISO 11114-1 | 15.6 MPa | 24.5 MPa | 48 | 1" AS B240 | 250 | 12.3 | Not available | Not applicable | Not applicable | A | Not applicable | Not applicable | Not available | Not applicable | Not recorded | No comment
Gas Cylinder Designs | LAB 061a | Not available | Rheem | Australia | Not available | Rheem | AS 2030/6 | Acetylene | 1.55 | 5.2 MPa | 48.3 | 1" AS B240 | 305 | 3.46 | Not available | Not applicable | Not applicable | WS | Not applicable | Not applicable | Not available | Not applicable | Not recorded | No comment
Gas Cylinder Designs | LAB 061b | Not available | Rheem | Australia | Not available | Rheem | AS 2527 | Acetylene | 1.55 | 5.2 MPa | 48.3 | 1" AS B240 | 305 | 3.46 | Not available | Not applicable | Not applicable | WS | Not applicable | Not applicable | Not available | Not applicable | Not recorded | No comment
Gas Cylinder Designs | LAB 062a | Not available | Rheem | Australia | Not available | Rheem | AS 2030/6 | Acetylene | 1.55 | 5.2 MPa | 22 | 1" AS B240 | 208 | 2.35 | Not available | Not applicable | Not applicable | WS | Not applicable | Not applicable | Not available | Not applicable | Not recorded | No comment
Gas Cylinder Designs | LAB 062b | Not available | Rheem | Australia | Not available | Rheem | AS 2527 | Acetylene | 1.55 | 5.2 MPa | 22 | 1" AS B240 | 208 | 2.35 | Not available | Not applicable | Not applicable | WS | Not applicable | Not applicable | Not available | Not applicable | Not recorded | No comment
Gas Cylinder Designs | LAB 063 | Not available | Eng Prod | Canada | Not available | Arrowhead Industrial Services Warnock Hersey | CTC 8WC | Acetylene | 1.55 | 5.2 MPa | 7.84 | 3/8" NGT | 157 | 2.21 | Not available | Not applicable | Not applicable | WS | Not applicable | Not applicable | Not available | Not applicable | Not recorded | No comment
Gas Cylinder Designs | LAB 064 | Not available | Eng Prod | Canada | Not available | Arrowhead Industrial Services Warnock Hersey | CTC 8WC | Acetylene | 1.55 | 5.2 MPa | 14.7 | 3/4" NPT | 208 | 2.54 | Not available | Not applicable | Not applicable | WS | Not applicable | Not applicable | Not available | Not applicable | Not recorded | No comment
Gas Cylinder Designs | LAB 065 | Not available | Eng Prod | Canada | Not available | Arrowhead Industrial Services Warnock Hersey | CTC 8WC | Acetylene | 1.55 | 5.2 MPa | 23.9 | 3/4" NPT | 208 | 2.54 | Not available | Not applicable | Not applicable | WS | Not applicable | Not applicable | Not available | Not applicable | Not recorded | No comment
Gas Cylinder Designs | LAB 066 | Not available | Eng Prod | Canada | Not available | Arrowhead Industrial Services Warnock Hersey | CTC 8WC | Acetylene | 1.55 | 5.2 MPa | 53.8 | 3/4" NPT | 311 | 3.12 | Not available | Not applicable | Not applicable | WS | Not applicable | Not applicable | Not available | Not applicable | Not recorded | No comment
Gas Cylinder Designs | LAB 067 | Not available | Companion | Australia | Not available | Tubemakers | AS B239 | Liquefied Petroleum Gas (LPG) | 0.444 | 3.3 MPa | 10.72 | 0.715" BS 341 | 229 | 2.18 | Not available | Not applicable | Not applicable | WS | Not applicable | Not applicable | Not available | Not applicable | RESTRICTED, LAB 168 from 1983 | No comment
Gas Cylinder Designs | LAB 068 | Not available | Rheem | Australia | Not available | Rheem | AS B239 | Liquefied Petroleum Gas (LPG) | 0.444 | 3.3 MPa | 11 | 3/4" NGT | 258 | 1.98 | Not available | Not applicable | Not applicable | WS | Not applicable | Not applicable | Not available | Not applicable | LAB 294 from 1985 | No comment
Gas Cylinder Designs | LAB 069 | Not available | Rheem | Australia | Not available | Rheem | AS B239 | Liquefied Petroleum Gas (LPG) | 0.444 | 3.3 MPa | 22 | 3/4" NGT | 309 | 2.01 | Not available | Not applicable | Not applicable | WS | Not applicable | Not applicable | Not available | Not applicable | LAB 295 from 1985 | No comment
Gas Cylinder Designs | LAB 070 | Not available | Rheem | Australia | Not available | Rheem | AS B239 | Liquefied Petroleum Gas (LPG) | 0.444 | 3.3 MPa | 36 | 3/4" NGT | 309 | 2.24 | Not available | Not applicable | Not applicable | WS | Not applicable | Not applicable | Not available | Not applicable | LAB 295 from 1985 | No comment
Gas Cylinder Designs | LAB 071 | Not available | Rheem | Australia | Not available | Rheem | AS B239 | Liquefied Petroleum Gas (LPG) | 0.444 | 3.3 MPa | 43 | 3/4" NGT | 309 | 2.24 | Not available | Not applicable | Not applicable | WS | Not applicable | Not applicable | Not available | Not applicable | LAB 295 from 1985 | No comment
Gas Cylinder Designs | LAB 072 | Not available | Rheem | Australia | Not available | Rheem | AS B239 | Liquefied Petroleum Gas (LPG) | 0.444 | 3.3 MPa | 65 | 3/4" NGT | 373 | 2.7 | Not available | Not applicable | Not applicable | WS | Not applicable | Not applicable | Not available | Not applicable | LAB 296 from 1985 | No comment
Gas Cylinder Designs | LAB 073 | Not available | Rheem | Australia | Not available | Rheem | AS B239 | Liquefied Petroleum Gas (LPG) | 0.444 | 3.3 MPa | 108 | 3/4" NGT | 373 | 2.7 | Not available | Not applicable | Not applicable | WS | Not applicable | Not applicable | Not available | Not applicable | LAB 296 from 1985 | No comment
Gas Cylinder Designs | LAB 074 | Not available | Rheem | Australia | Not available | Rheem | AS B239 | Liquefied Petroleum Gas (LPG) | 0.444 | 3.3 MPa | 43 | 20NB NGT | 309 | 2.24 | Not available | Not applicable | Not applicable | WS | Not applicable | Not applicable | Not available | Not applicable | LAB 295 from 1985, Forklift | No comment
Gas Cylinder Designs | LAB 075 | Not available | Luxfer Gas Cylinders Ltd | UK | Not available | Nat Vulcan | HOAL 3/1 | Oxygen (O2) | 13.9 MPa | 23.3 MPa | 1.7 | 0.715" BS 341 | 102 | 5.1 | Not available | Not applicable | Not applicable | A | Not applicable | Not applicable | Not available | Not applicable | Not recorded | No comment
Gas Cylinder Designs | LAB 076 | Not available | Luxfer Gas Cylinders Ltd | UK | Not available | Nat Vulcan | HOAL 3/1 | Oxygen (O2) | 23.4 MPa | 39.0 MPa | 1 | 0.715" BS 341 | 90 | 6.9 | Not available | Not applicable | Not applicable | A | Not applicable | Not applicable | Not available | Not applicable | Not recorded | No comment
Gas Cylinder Designs | LAB 077 | Not available | Lee | USA | Not available | Not available | DOT 4BA | Liquefied Petroleum Gas (LPG) | 0.444 | 3.3 MPa | 22 | 3/4" NPTF | 309 | 2.06 | Not available | Not applicable | Not applicable | WS | Not applicable | Not applicable | Not available | Not applicable | RESTRICTED | No comment
Gas Cylinder Designs | LAB 078 | Not available | Lee | USA | Not available | Not available | DOT 4BW | Liquefied Petroleum Gas (LPG) | 0.444 | 3.3 MPa | 36.6 | 3/4" NPTF | 309 | 2.18 | Not available | Not applicable | Not applicable | WS | Not applicable | Not applicable | Not available | Not applicable | Forklift, RESTRICTED | No comment
Gas Cylinder Designs | LAB 079 | Not available | Lee | USA | Not available | Not available | DOT 4BW | Liquefied Petroleum Gas (LPG) | 0.444 | 3.3 MPa | 47.3 | 3/4" NPTF | 309.6 | 2.03 | Not available | Not applicable | Not applicable | WS | Not applicable | Not applicable | Not available | Not applicable | Forklift, RESTRICTED | No comment
Gas Cylinder Designs | LAB 080 | Not available | Lee | USA | Not available | Not available | DOT 4BW | Liquefied Petroleum Gas (LPG) | 0.444 | 3.3 MPa | 65 | 3/4" NPTF | 305 | 2.18 | Not available | Not applicable | Not applicable | WS | Not applicable | Not applicable | Not available | Not applicable | RESTRICTED | No comment
Gas Cylinder Designs | LAB 081 | Not available | Lee | USA | Not available | Not available | DOT 4BW | Liquefied Petroleum Gas (LPG) | 0.444 | 3.3 MPa | 108.5 | 3/4" NPTF | 381 | 2.44 | Not available | Not applicable | Not applicable | WS | Not applicable | Not applicable | Not available | Not applicable | RESTRICTED | No comment
Gas Cylinder Designs | LAB 082 | Not available | K Koatsu | Japan | Not available | Not available | AS 2527 | Acetylene | 1.55 | 5.2 MPa | 7.2 | 1"AS 2473 | 165.2 | 2.25 | Not available | Not applicable | Not applicable | WS | Not applicable | Not applicable | Not available | Not applicable | Not recorded | No comment
Gas Cylinder Designs | LAB 083 | Not available | K Koatsu | Japan | Not available | Not available | AS 2527 | Acetylene | 1.55 | 5.2 MPa | 15 | 1"AS 2473 | 209 | 2.84 | Not available | Not applicable | Not applicable | WS | Not applicable | Not applicable | Not available | Not applicable | Not recorded | No comment
Gas Cylinder Designs | LAB 084 | Not available | K Koatsu | Japan | Not available | Not available | AS 2527 | Acetylene | 1.55 | 5.2 MPa | 22 | 1"AS 2473 | 209 | 2.84 | Not available | Not applicable | Not applicable | WS | Not applicable | Not applicable | Not available | Not applicable | Not recorded | No comment
Gas Cylinder Designs | LAB 085 | Not available | K Koatsu | Japan | Not available | Not available | AS 2527 | Acetylene | 1.55 | 5.2 MPa | 48.3 | 1"AS 2473 | 305.4 | 3.47 | Not available | Not applicable | Not applicable | WS | Not applicable | Not applicable | Not available | Not applicable | Not recorded | No comment
Gas Cylinder Designs | LAB 086 | Not available | Rheem | Australia | Not available | Rheem | AS B239 | Liquefied Petroleum Gas (LPG) | 0.444 | 3.3 MPa | 36 | 20NB NGT | 309 | 2.24 | Not available | Not applicable | Not applicable | WS | Not applicable | Not applicable | Not available | Not applicable | Approval expired 1984 Forklift | Superseeded by LAB 295 from 1985
Gas Cylinder Designs | LAB 087 | Not available | Coyne | USA | Not available | Not available | DOT 8 | Acetylene | 1.55 | 5.2 MPa | 14 | 1" BS 341 | 183 | 2.54 | Not available | Not applicable | Not applicable | WS | Not applicable | Not applicable | Not available | Not applicable | Not recorded | No comment
Gas Cylinder Designs | LAB 088a | Not available | Mangels | Brazil | Not available | Bureau Veritas or Lloyds Register | AS B115 | Liquefied Petroleum Gas (LPG) | 0.444 | 3.4 MPa | 2.4 | 0.715" AS B240 | 196 | 2 | Not available | Not applicable | Not applicable | WS | Not applicable | Not applicable | Not available | Not applicable | RESTRICTED | No comment
Gas Cylinder Designs | LAB 088b | Not available | Mangels | Brazil | Not available | Bureau Veritas or Lloyds Register | AS 2469 | Liquefied Petroleum Gas (LPG) | 0.444 | 3.4 MPa | 2.4 | 0.715" AS B240 | 196 | 2 | Not available | Not applicable | Not applicable | WS | Not applicable | Not applicable | Not available | Not applicable | AS B115 to 1983 | No comment
Gas Cylinder Designs | LAB 089 | Not available | Mangels | Brazil | Not available | Bureau Veritas or Lloyds Register | AS B115 | Liquefied Petroleum Gas (LPG) | 0.444 | 3.4 MPa | 3.6 | 0.715" AS B240 | 196 | 2 | Not available | Not applicable | Not applicable | WS | Not applicable | Not applicable | Not available | Not applicable | RESTRICTED | No comment
Gas Cylinder Designs | LAB 090a | Not available | Mangels | Brazil | Not available | Bureau Veritas or Lloyds Register | AS B115 | Liquefied Petroleum Gas (LPG) | 0.444 | 3.4 MPa | 4.8 | 0.715" AS B240 | 229.5 | 2 | Not available | Not applicable | Not applicable | WS | Not applicable | Not applicable | Not available | Not applicable | RESTRICTED | No comment
Gas Cylinder Designs | LAB 090b | Not available | Mangels | Brazil | Not available | Bureau Veritas or Lloyds Register | AS 2469 | Liquefied Petroleum Gas (LPG) | 0.444 | 3.4 MPa | 4.8 | 0.715" AS B240 | 229.5 | 2 | Not available | Not applicable | Not applicable | WS | Not applicable | Not applicable | Not available | Not applicable | Not recorded | No comment
Gas Cylinder Designs | LAB 091a | Not available | Mangels | Brazil | Not available | Bureau Veritas or Lloyds Register | AS B115 | Liquefied Petroleum Gas (LPG) | 0.444 | 3.4 MPa | 6 | 0.715" AS B240 | 229.5 | 2 | Not available | Not applicable | Not applicable | WS | Not applicable | Not applicable | Not available | Not applicable | Not recorded | No comment
Gas Cylinder Designs | LAB 091b | Not available | Mangels | Brazil | Not available | Bureau Veritas or Lloyds Register | AS 2469 | Liquefied Petroleum Gas (LPG) | 0.444 | 3.4 MPa | 6 | 0.715" AS B240 | 229.5 | 2 | Not available | Not applicable | Not applicable | WS | Not applicable | Not applicable | Not available | Not applicable | RESTRICTED | No comment
Gas Cylinder Designs | LAB 092 | Not available | Ind Eng | Australia | Not available | Not available | AS B115 | Liquefied Petroleum Gas (LPG) | 0.444 | 3.3 MPa | 250 | 3/4"& 1" NGT | 750 | 6.5 | Not available | Not applicable | Not applicable | WS | Not applicable | Not applicable | Not available | Not applicable | Not recorded | No comment
Gas Cylinder Designs | LAB 093a | Not available | Heiser | Austria | Not available | Not available | Norwegian | Oxygen (O2) | 18.9 MPa | 30.0 MPa | 1 | DIN 477 | 83 | 1.82 | Not available | Not applicable | Not applicable | S | Not applicable | Not applicable | Not available | Not applicable | Resuscitation, RESTRICTED | No comment
Gas Cylinder Designs | LAB 093b | Not available | Heiser | Austria | Not available | Not available | Norwegian | Oxygen (O2) | 18.9 MPa | 30.0 MPa | 2.5 | DIN 477 | 115 | 2.54 | Not available | Not applicable | Not applicable | S | Not applicable | Not applicable | Not available | Not applicable | Resuscitation, RESTRICTED | No comment
Gas Cylinder Designs | LAB 093c | Not available | IWKA | Germany | Not available | TUV (Technische Ueberwachungs Verein) | TRG | Oxygen (O2) | 18.9 MPa | 30.0 MPa | 2.5 | DIN 477 | 115 | 2.54 | Not available | Not applicable | Not applicable | S | Not applicable | Not applicable | Not available | Not applicable | Resuscitation, RESTRICTED | No comment
Gas Cylinder Designs | LAB 094a | Not available | CTCo | UK | Not available | British Inspection Engineers (BIE) or Lloyds Register | DOT 3AA | Oxygen (O2) | 13.9 MPa | 23.2 MPa | 16.1 | 1" BS 341 | 176.2 | 3.61 | Not available | Not applicable | Not applicable | S | Not applicable | Not applicable | Not available | Not applicable | Not recorded | No comment
Gas Cylinder Designs | LAB 094b | Not available | CTCo | UK | Not available | British Inspection Engineers (BIE) or Lloyds Register | DOT 3AA | Oxygen (O2) | 13.9 MPa | 23.2 MPa | 21.9 | 1" BS 341 | 176.2 | 3.61 | Not available | Not applicable | Not applicable | S | Not applicable | Not applicable | Not available | Not applicable | Not recorded | No comment
Gas Cylinder Designs | LAB 096a | Not available | Usines | Belgium | Not available | Not available | Not available | Liquefied Petroleum Gas (LPG) | 0.444 | 3.3 MPa | 11.75 | 1" BS 341 | 300 | 3 | Not available | Not applicable | Not applicable | WS | Not applicable | Not applicable | Not available | Not applicable | HO0001 to HO17142 | No comment
Gas Cylinder Designs | LAB 096b | Not available | Van Leer | Belgium | Not available | Not available | Not available | Liquefied Petroleum Gas (LPG) | 0.444 | 3.3 MPa | 11.75 | 1" BS 341 | 300 | 3 | Not available | Not applicable | Not applicable | WS | Not applicable | Not applicable | Not available | Not applicable | HO0001 to HO17142 | No comment
Gas Cylinder Designs | LAB 098 | Not available | Chart Industries | USA | Not available | Not available | DOT 4L | LOX / Nitrogen (N2) | 1.38 MPa | 2.76 MPa | 176 | Not available | Not available | Not available | Not available | Not applicable | Not applicable | WS | Not applicable | Not applicable | Not available | Not applicable | VGL-160L, Dura-Cyl, cryogenic | Was orginally registered to MVE (Minnesota Valley Engineering), now manufactured by Chart Industries
Gas Cylinder Designs | LAB 099 | Not available | Chart Industries | USA | Not available | Not available | DOT E 7638 | Carbon dioxide (CO2), Nitrous oxide (N20) | 2.01 MPa | 2.76 MPa | 176 | Not available | Not available | Not available | Not available | Not applicable | Not applicable | WS | Not applicable | Not applicable | Not available | Not applicable | Exceller, Dura-Max. cryogenic | Was orginally registered to MVE (Minnesota Valley Engineering), now manufactured by Chart Industries
Gas Cylinder Designs | LAB 121 | Not available | Lee | USA | Not available | Lee | DOT 4BA | Liquefied Petroleum Gas (LPG) | 0.444 | 3.8 MPa | 12.02 | 3/4" NPTF | 228.6 | 1.98 | Not available | Not applicable | Not applicable | WS | Not applicable | Not applicable | Not available | Not applicable | Not recorded | No comment
Gas Cylinder Designs | LAB 122 | Not available | Lee | USA | Not available | Lee | DOT 4BA | Liquefied Petroleum Gas (LPG) | 0.444 | 3.8 MPa | 21.64 | 3/4" NPTF | 310.1 | 2.11 | Not available | Not applicable | Not applicable | WS | Not applicable | Not applicable | Not available | Not applicable | Not recorded | No comment
Gas Cylinder Designs | LAB 123 | Not available | Lee | USA | Not available | Lee | DOT 4BW | Liquefied Petroleum Gas (LPG) | 0.444 | 3.8 MPa | 36.3 | 3/4" NPTF | 309.6 | 2.46 | Not available | Not applicable | Not applicable | WS | Not applicable | Not applicable | Not available | Not applicable | Forklift | No comment
Gas Cylinder Designs | LAB 124 | Not available | Lee | USA | Not available | Lee | DOT 4BW | Liquefied Petroleum Gas (LPG) | 0.444 | 3.8 MPa | 47.2 | 3/4" NPTF | 309.6 | 2.46 | Not available | Not applicable | Not applicable | WS | Not applicable | Not applicable | Not available | Not applicable | Forklift | No comment
Gas Cylinder Designs | LAB 125 | Not available | Lee | USA | Not available | Lee | DOT 4BW | Liquefied Petroleum Gas (LPG) | 0.444 | 3.8 MPa | 108.4 | 3/4" NPTF | 379.4 | 2.95 | Not available | Not applicable | Not applicable | WS | Not applicable | Not applicable | Not available | Not applicable | Not recorded | No comment
Gas Cylinder Designs | LAB 126 | Not available | CIG | Australia | Not available | CIG (Commenwealth Industrial Gases) | AS 1777 | Carbon dioxide (CO2) | 0.75 | 22.0 MPa | 3 | 0.715" AS B240 | 117 | 5.17 | Not available | Not applicable | Not applicable | A | Not applicable | Not applicable | Not available | Not applicable | Not recorded | No comment
Gas Cylinder Designs | LAB 127 | Not available | CIG | Australia | Not available | CIG (Commenwealth Industrial Gases) | AS 1777 | Carbon dioxide (CO2) | 0.75 | 24.5 MPa | 3 | 1" AS B240 | 117 | 5.73 | Not available | Not applicable | Not applicable | A | Not applicable | Not applicable | Not available | Not applicable | Not recorded | No comment
Gas Cylinder Designs | LAB 128 | Not available | CIG | Australia | Not available | CIG (Commenwealth Industrial Gases) | AS 1777 | Carbon dioxide (CO2) | 0.75 | 22.0 MPa | 5.25 | 1" AS B240 | 150 | 6.65 | Not available | Not applicable | Not applicable | A | Not applicable | Not applicable | Not available | Not applicable | Not recorded | No comment
Gas Cylinder Designs | LAB 129 | Not available | CIG | Australia | Not available | CIG (Commenwealth Industrial Gases) | AS 1777 | Carbon dioxide (CO2) | 0.75 | 22.0 MPa | 7.5 | 1" AS B240 | 150 | 6.65 | Not available | Not applicable | Not applicable | A | Not applicable | Not applicable | Not available | Not applicable | Not recorded | No comment
Gas Cylinder Designs | LAB 130a | Not available | Sv Tempus | Sweden | Not available | Not available | SWPV | Carbon dioxide (CO2) | 0.667 | 18.6 MPa | 41.2 | Not available | 207 | Not available | Not available | Not applicable | Not applicable | S | Not applicable | Not applicable | Not available | Not applicable | RESTRICTED | No comment
Gas Cylinder Designs | LAB 130b | Not available | Sv Tempus | Sweden | Not available | Not available | SWPV | Carbon dioxide (CO2) | 0.667 | 18.6 MPa | 41.6 | Not available | 210 | Not available | Not available | Not applicable | Not applicable | S | Not applicable | Not applicable | Not available | Not applicable | RESTRICTED | No comment
Gas Cylinder Designs | LAB 130c | Not available | Sv Tempus | Sweden | Not available | Not available | SWPV | Carbon dioxide (CO2) | 0.667 | 18.6 MPa | 43.4 | Not available | 207 | Not available | Not available | Not applicable | Not applicable | S | Not applicable | Not applicable | Not available | Not applicable | RESTRICTED | No comment
Gas Cylinder Designs | LAB 131 | Not available | Usines | Belgium | Not available | Not available | Not available | Liquefied Petroleum Gas (LPG) | 0.444 | 3.3 MPa | 30.45 | Not available | Not available | Not available | Not available | Not applicable | Not applicable | WS | Not applicable | Not applicable | Not available | Not applicable | HR0001 - HR1150, RESTRICTED | No comment
Gas Cylinder Designs | LAB 132 | Not available | Norris Cylinder Company Inc | USA | Not available | Not available | DOT 8 | Acetylene | 1.55 | 5.2 MPa | 7.7 | 3/8" NGT | 156.8 | 2.21 | Not available | Not applicable | Not applicable | WS | Not applicable | Not applicable | Not available | Not applicable | Not recorded | Original registration to Coyne, company name changed to TW Cylinders (letter from Taylor-Wharton 12/12/2007)
Gas Cylinder Designs | LAB 133 | Not available | Norris Cylinder Company Inc | USA | Not available | Not available | DOT 8 | Acetylene | 1.55 | 5.2 MPa | 25 | 3/4" NGT | 208.8 | 2.79 | Not available | Not applicable | Not applicable | WS | Not applicable | Not applicable | Not available | Not applicable | Not recorded | Original registration to Coyne, company name changed to TW Cylinders (letter from Taylor-Wharton 12/12/2007)
Gas Cylinder Designs | LAB 134 | Not available | Nippon | Japan | Not available | Bureau Veritas | JIS B8241 | CNG | 24.8 MPa | 41.4 MPa | 48 | 1" BS 341 | 232 | 7 | Not available | Not applicable | Not applicable | S | Not applicable | Not applicable | Not available | Not applicable | RESTRICTED, Chief Insp app req for each installation | No comment
Gas Cylinder Designs | LAB 135 | Not available | U Carbide | USA | Not available | Not available | DOT 8 | Acetylene | 1.55 | 5.2 MPa | 7.2 | 3/8" NGT | 157.4 | 2.21 | Not available | Not applicable | Not applicable | WS | Not applicable | Not applicable | Not available | Not applicable | Not recorded | No comment
Gas Cylinder Designs | LAB 136a | Not available | Dye | New Zealand | Not available | Abstech | ASME 8 | Liquefied Petroleum Gas (LPG) | 0.444 | 3.51 MPa | 36 | 3/4" NPT | 307 | 3.6 | Not available | Not applicable | Not applicable | WS | Not applicable | Not applicable | Not available | Not applicable | LAB 402 from 1986, forklift | No comment
Gas Cylinder Designs | LAB 136b | Not available | Dye | New Zealand | Not available | Abstech | ASME 8 | Liquefied Petroleum Gas (LPG) | 0.444 | 3.51 MPa | 45 | 3/4" NPT | 307 | 3.6 | Not available | Not applicable | Not applicable | WS | Not applicable | Not applicable | Not available | Not applicable | LAB 402 from 1986, forklift | No comment
Gas Cylinder Designs | LAB 137a - Partially withdrawn | Not available | CIG | Australia | Not available | CIG (Commenwealth Industrial Gases) | AS 1777 | Air | 20.7 MPa | 32.0 MPa | 8.6 | 3/4" NPSM | 175 | 11.1 | Not available | Not applicable | Not applicable | A | Not applicable | Not applicable | Not available | Not applicable | SCUBA | Cylinders manufactured between January 1975 and December 1990 must not be filled or tested.
Gas Cylinder Designs | LAB 137b - Partially withdrawn | Not available | CIG | Australia | Not available | CIG (Commenwealth Industrial Gases) | AS 1777 | Air | 20.7 MPa | 32.4 MPa | 8.6 | 3/4" NPSM | 175 | 11.1 | Not available | Not applicable | Not applicable | A | Not applicable | Not applicable | Not available | Not applicable | SCUBA | Cylinders manufactured between January 1975 and December 1990 must not be filled or tested.
Gas Cylinder Designs | LAB 138a - Partially withdrawn | Not available | CIG | Australia | Not available | CIG (Commenwealth Industrial Gases) | AS 1777 | Air | 20.7 MPa | 32.0 MPa | 10 | 3/4" NPSM | 175 | 11.1 | Not available | Not applicable | Not applicable | A | Not applicable | Not applicable | Not available | Not applicable | SCUBA | Cylinders manufactured between January 1975 and December 1990 must not be filled or tested.
Gas Cylinder Designs | LAB 138b - Partially withdrawn | Not available | CIG | Australia | Not available | CIG (Commenwealth Industrial Gases) | AS 1777 | Air | 20.7 MPa | 32.4 MPa | 10 | 3/4" NPSM | 175 | 11.1 | Not available | Not applicable | Not applicable | A | Not applicable | Not applicable | Not available | Not applicable | SCUBA | Cylinders manufactured between January 1975 and December 1990 must not be filled or tested.
Gas Cylinder Designs | LAB 139a - Partially withdrawn | Not available | CIG | Australia | Not available | CIG (Commenwealth Industrial Gases) | AS 1777 | Air | 22.4 MPa | 34.5 MPa | 11.2 | 3/4" NPSM | 185 | 12.75 | Not available | Not applicable | Not applicable | A | Not applicable | Not applicable | Not available | Not applicable | SCUBA | Cylinders manufactured between January 1975 and December 1990 must not be filled or tested.
Gas Cylinder Designs | LAB 139b - Partially withdrawn | Not available | CIG | Australia | Not available | CIG (Commenwealth Industrial Gases) | AS 1777 | Air | 22.4 MPa | 35.2 MPa | 11.2 | 3/4" NPSM | 185 | 12.75 | Not available | Not applicable | Not applicable | A | Not applicable | Not applicable | Not available | Not applicable | SCUBA | Cylinders manufactured between January 1975 and December 1990 must not be filled or tested.
Gas Cylinder Designs | LAB 139c - Partially withdrawn | Not available | CIG | Australia | Not available | CIG (Commenwealth Industrial Gases) | AS 1777 | Air | 22.7 MPa | 35.8 MPa | 11.4 | 3/4" NPSM | 185 | 12.94 | Not available | Not applicable | Not applicable | A | Not applicable | Not applicable | Not available | Not applicable | SCUBA | Cylinders manufactured between January 1975 and December 1990 must not be filled or tested.
Gas Cylinder Designs | LAB 139d | Not available | CIG | Australia | Not available | CIG (Commenwealth Industrial Gases) | AS 1777 | CNG | 24.8 MPa | 35.8 MPa | 11.2 | 3/4" NPSM | 185 | 12.75 | Not available | Not applicable | Not applicable | A | Not applicable | Not applicable | Not available | Not applicable | apprl to Welgas | No comment
Gas Cylinder Designs | LAB 139e | Not available | CIG | Australia | Not available | CIG (Commenwealth Industrial Gases) | AS 1777 | CNG | 24.8 MPa | 36.0 MPa | 11.2 | 3/4" NPSM | 185 | 12.75 | Not available | Not applicable | Not applicable | A | Not applicable | Not applicable | Not available | Not applicable | Not recorded | No comment
Gas Cylinder Designs | LAB 140 | Not available | Asahi | Japan | Not available | Inteco | DOT 3AA | Oxygen (O2) | 13.9 MPa | 23.15 MPa | 10 | 1" BS 341 | 165.2 | 3.53 | Not available | Not applicable | Not applicable | S | Not applicable | Not applicable | Not available | Not applicable | Not recorded | No comment
Gas Cylinder Designs | LAB 141 | Not available | Asahi | Japan | Not available | Inteco | DOT 3AA | Oxygen (O2) | 13.9 MPa | 23.15 MPa | 14.6 | 1" BS 341 | 165 | 3.53 | Not available | Not applicable | Not applicable | S | Not applicable | Not applicable | Not available | Not applicable | Not recorded | No comment
Gas Cylinder Designs | LAB 142 | Not available | Showa Koatsu | Japan | Not available | Arrowhead Industrial Services | DOT 3AA | Helium (He) | 17.5 MPa | 27.6 MPa | 43.5 | 3/4" NGT | 273 | 7.4 | Not available | Not applicable | Not applicable | S | Not applicable | Not applicable | Not available | Not applicable | Not recorded | No comment
Gas Cylinder Designs | LAB 143a - WITHDRAWN 31/10/2017 | Not available | Luxfer Gas Cylinders | USA | Not available | Authorised Testing | DOT E 6498 | Air Nitrox to max 40% oxygen | 20.7 MPa | 34.5 MPa | 11.1 | 3/4" NPSM | 183 | 12.47 | Not available | Not applicable | Not applicable | A | Not applicable | Not applicable | Not available | Not applicable | SCUBA | Must not be tested or filled
Gas Cylinder Designs | LAB 143b - Partially withdrawn | Not available | Luxfer Gas Cylinders | USA | Not available | Authorised Testing | DOT 3AL | Air Nitrox to max 40% oxygen | 20.7 MPa | 34.5 MPa | 11.1 | 3/4" NPSM | 183 | 12.47 | Not available | Not applicable | Not applicable | A | Not applicable | Not applicable | Not available | Not applicable | SCUBA | Cyclinders manufactured prior to December 1989 must not be tested or filled
Gas Cylinder Designs | LAB 144 | Not available | Showa Koatsu | Japan | Not available | Arrowhead Industrial Services | DOT 3AA | Oxygen (O2) | 13.9 MPa | 23.17 MPa | 24.5 | 1" AS B240 | 232 | 5.5 | Not available | Not applicable | Not applicable | S | Not applicable | Not applicable | Not available | Not applicable | Not recorded | No comment
Gas Cylinder Designs | LAB 145 | Not available | TW Cylinders LLC | USA | Not available | Not available | DOT 8 | Acetylene | 1.55 | 5.2 MPa | 25 | 3/4" NGT | 208.8 | 2.79 | Not available | Not applicable | Not applicable | WS | Not applicable | Not applicable | Not available | Not applicable | Not recorded | Original registration to Coyne, company name changed to TW Cylinders (letter from Taylor-Wharton 12/12/2007)
Gas Cylinder Designs | LAB 146 | Not available | PCI | Thailand | Not available | TISTR (Thailand Institute of Scientific and Technological Research) | AS 2469 | Liquefied Petroleum Gas (LPG) | 0.444 | 3.3 MPa | 10.7 | 3/4" NGT | 254 | 2 | Not available | Not applicable | Not applicable | WS | Not applicable | Not applicable | Not available | Not applicable | AS B239 to 1983 | No comment
Gas Cylinder Designs | LAB 147 | Not available | TW Cylinders LLC | USA | Not available | Not available | DOT 3AA | CNG | 24.8 MPa | 41.4 MPa | 43.8 | 1" BS 341 | 234.8 | 8.66 | Not available | Not applicable | Not applicable | S | Not applicable | Not applicable | Not available | Not applicable | Before Oct 1983 | Original registration to Coyne, company name changed to TW Cylinders (letter from Taylor-Wharton 12/12/2007)
Gas Cylinder Designs | LAB 148a - WITHDRAWN 31/10/2017 | Not available | Luxfer Gas Cylinders | USA | Not available | Authorised Testing | DOT E 6498 | Air | 20.7 MPa | 34.5 MPa | 10 | 3/4" NPSM | 174 | 11.86 | Not available | Not applicable | Not applicable | A | Not applicable | Not applicable | Not available | Not applicable | SCUBA | Must not be tested or filled
Gas Cylinder Designs | LAB 148b - Partially withdrawn | Not available | Luxfer Gas Cylinders | USA | Not available | Authorised Testing | DOT 3AL | Air | 20.7 MPa | 34.5 MPa | 10 | 3/4" NPSM | 174 | 11.86 | Not available | Not applicable | Not applicable | A | Not applicable | Not applicable | Not available | Not applicable | SCUBA | Cyclinders manufactured prior to December 1989 must not be tested or filled
Gas Cylinder Designs | LAB 149a | Not available | Showa Koatsu | Japan | Not available | Arrowhead Industrial Services | DOT E 7542 | Acetylene | 1.55 | 5.2 MPa | 24 | 3/4" NGT | 209.6 | 2.7 | Not available | Not applicable | Not applicable | WS | Not applicable | Not applicable | Not available | Not applicable | Not recorded | No comment
Gas Cylinder Designs | LAB 149b | Not available | Showa Koatsu | Japan | Not available | Arrowhead Industrial Services | DOT E 7542 | Acetylene | 1.55 | 5.2 MPa | 24 | 1" BS 341 | 209.6 | 2.7 | Not available | Not applicable | Not applicable | WS | Not applicable | Not applicable | Not available | Not applicable | Not recorded | No comment
Gas Cylinder Designs | LAB 150a | Not available | K Katakura | Japan | Not available | Not available | AS B239 | Liquefied Petroleum Gas (LPG) | 0.444 | 3.3 MPa | 36 | 3/4" NPT | 320 | 2.7 | Not available | Not applicable | Not applicable | WS | Not applicable | Not applicable | Not available | Not applicable | forklift | No comment
Gas Cylinder Designs | LAB 150b | Not available | K Katakura | Japan | Not available | Not available | AS B239 | Liquefied Petroleum Gas (LPG) | 0.444 | 3.3 MPa | 47 | 3/4" NPT | 320 | 2.7 | Not available | Not applicable | Not applicable | WS | Not applicable | Not applicable | Not available | Not applicable | forklift | No comment
Gas Cylinder Designs | LAB 151 | Not available | CTCo | UK | Not available | British Inspection Engineers (BIE) or Lloyds Register | AS B114 | Oxygen (O2) | 34.5 MPa | 56.8 MPa | 42 | 1" AS B240 | 230 | 11.5 | Not available | Not applicable | Not applicable | S | Not applicable | Not applicable | Not available | Not applicable | Not recorded | No comment
Gas Cylinder Designs | LAB 152 | Not available | Showa Koatsu | Japan | Not available | Arrowhead Industrial Services | DOT 3AA | Oxygen (O2) | 15.6 | 26.0 MPa | 21.7 | 1" BS 341 | 178 | 4.4 | Not available | Not applicable | Not applicable | S | Not applicable | Not applicable | Not available | Not applicable | Not recorded | No comment
Gas Cylinder Designs | LAB 153 | Not available | Mangels | Brazil | Not available | Bureau Veritas or Lloyds Register | AS 2469 | Liquefied Petroleum Gas (LPG) | 0.444 | 3.3 MPa | 10.6 | 3/4" NGT | 272.5 | 2.1 | Not available | Not applicable | Not applicable | WS | Not applicable | Not applicable | Not available | Not applicable | AS B239 to 1984 | No comment
Gas Cylinder Designs | LAB 154a | Not available | Primus | Sweden | Not available | Steigerwalt Association | PF7405 | Liquefied Petroleum Gas (LPG) | 0.444 | 3.0 MPa | 0.83 | M14 | 69.8 | 1.15 | Not available | Not applicable | Not applicable | BS | Not applicable | Not applicable | Not available | Not applicable | Model 2000 | No comment
Gas Cylinder Designs | LAB 154b | Not available | Primus | Sweden | Not available | Steigerwalt Association | AS 2468 | Liquefied Petroleum Gas (LPG) | 0.444 | 3.3 MPa | 0.83 | M14 | 69.8 | 1.15 | Not available | Not applicable | Not applicable | BS | Not applicable | Not applicable | Not available | Not applicable | Model 2000 | No comment
Gas Cylinder Designs | LAB 154c | Not available | Primus | Sweden | Not available | Not available | AS 2468 | Liquefied Petroleum Gas (LPG) | 0.444 | 3.0 MPa | 0.83 | M14 | 68.65 | 1.15 | Not available | Not applicable | Not applicable | BS | Not applicable | Not applicable | Not available | Not applicable | Not recorded | No comment
Gas Cylinder Designs | LAB 155a | Not available | Primus | Sweden | Not available | Steigerwalt Association | PF7405 | Liquefied Petroleum Gas (LPG) | 0.444 | 3.0 MPa | 2.9 | M14 | 159 | 1.8 | Not available | Not applicable | Not applicable | BS | Not applicable | Not applicable | Not available | Not applicable | Model 2006 | No comment
Gas Cylinder Designs | LAB 155b | Not available | Primus | Sweden | Not available | Steigerwalt Association | AS 2468 | Liquefied Petroleum Gas (LPG) | 0.444 | 3.3 MPa | 2.9 | M14 | 159 | 1.8 | Not available | Not applicable | Not applicable | BS | Not applicable | Not applicable | Not available | Not applicable | Model 2006 | No comment
Gas Cylinder Designs | LAB 155c | Not available | Companion | Australia | Not available | Not available | AS 2468 | Liquefied Petroleum Gas (LPG) | 0.444 | 3.3 MPa | 3 | Not available | 159 | 1.8 | Not available | Not applicable | Not applicable | WS | Not applicable | Not applicable | Not available | Not applicable | Not recorded | No comment
Gas Cylinder Designs | LAB 156a | Not available | Primus | Sweden | Not available | Steigerwalt Association | PF7405 | Liquefied Petroleum Gas (LPG) | 0.444 | 3.0 MPa | 4.8 | M14 | 215 | 2 | Not available | Not applicable | Not applicable | BS | Not applicable | Not applicable | Not available | Not applicable | Model 2012 Approval limited to serial numbers within the range 000001 to 0000064 | No comment
Gas Cylinder Designs | LAB 156b | Not available | Primus | Sweden | Not available | Steigerwalt Association | AS 2468 | Liquefied Petroleum Gas (LPG) | 0.444 | 3.3 MPa | 4.8 | M14 | 215 | 2 | Not available | Not applicable | Not applicable | BS | Not applicable | Not applicable | Not available | Not applicable | Model 2012 | No comment
Gas Cylinder Designs | LAB 157a | Not available | Primus | Sweden | Not available | Steigerwalt Association | PF7405 | Liquefied Petroleum Gas (LPG) | 0.444 | 3.0 MPa | 7.95 | M14 | 320 | 2 | Not available | Not applicable | Not applicable | BS | Not applicable | Not applicable | Not available | Not applicable | Model 2016 | No comment
Gas Cylinder Designs | LAB 157b | Not available | Primus | Sweden | Not available | Steigerwalt Association | AS 2468 | Liquefied Petroleum Gas (LPG) | 0.444 | 3.3 MPa | 7.95 | M14 | 320 | 2 | Not available | Not applicable | Not applicable | BS | Not applicable | Not applicable | Not available | Not applicable | Model 2016 | No comment
Gas Cylinder Designs | LAB 158 | Not available | CTCo | UK | Not available | British Inspection Engineers (BIE) or Lloyds Register | MOS 0.97 | Oxygen (O2) | 24.8 MPa | 49.6 MPa | 68 | 1" BS 341 | 210 | 8.63 | Not available | Not applicable | Not applicable | S | Not applicable | Not applicable | Not available | Not applicable | Not recorded | No comment
Gas Cylinder Designs | LAB 159 | Not available | CTCo | UK | Not available | British Inspection Engineers (BIE) or Lloyds Register | BS 5045/1/CM | Chlorine | 1.3 | 7.5 MPa | 58.9 | 1" BS 341 | 267 | 4.77 | Not available | Not applicable | Not applicable | S | Not applicable | Not applicable | Not available | Not applicable | Not recorded | No imports to this LAB number are permitted from 1 September 2010
Gas Cylinder Designs | LAB 160 | Not available | Luxfer Gas Cylinders | USA | Not available | Authorised Testing | DOT 3AL | Oxygen (O2) | 13.9 MPa | 23.2 MPa | 1.69 | 3/4" UNF | 111 | 4.93 | Not available | Not applicable | Not applicable | A | Not applicable | Not applicable | Not available | Not applicable | Not recorded | No comment
Gas Cylinder Designs | LAB 161 | Not available | CTCo | UK | Not available | British Inspection Engineers (BIE) or Lloyds Register | BS 5045/1/CM | Carbon dioxide (CO2) | 0.75 | 24.3 MPa | 3 | 1" BS 341 | 117 | 2.09 | Not available | Not applicable | Not applicable | S | Not applicable | Not applicable | Not available | Not applicable | Not recorded | No imports to this LAB number are permitted from 1 September 2010
Gas Cylinder Designs | LAB 162a | Not available | CTCo | UK | Not available | British Inspection Engineers (BIE) or Lloyds Register | BS 5045/1/CM | Carbon dioxide (CO2) | 0.75 | 24.3 MPa | 5.3 | 1" BS 341 | 152 | 2.72 | Not available | Not applicable | Not applicable | S | Not applicable | Not applicable | Not available | Not applicable | Not recorded | No imports to this LAB number are permitted from 1 September 2010
Gas Cylinder Designs | LAB 162b | Not available | CTCo | UK | Not available | British Inspection Engineers (BIE) or Lloyds Register | BS 5045/1/CM | Carbon dioxide (CO2) | 0.75 | 24.3 MPa | 7.5 | 1" BS 341 | 152 | 2.72 | Not available | Not applicable | Not applicable | S | Not applicable | Not applicable | Not available | Not applicable | Not recorded | No imports to this LAB number are permitted from 1 September 2010
Gas Cylinder Designs | LAB 163a | Not available | CTCo | UK | Not available | British Inspection Engineers (BIE) or Lloyds Register | DOT 3AA | Oxygen (O2) | 13.9 MPa | 27.6 MPa | 37.9 | 1" BS 341 | 230 | 5.61 | Not available | Not applicable | Not applicable | S | Not applicable | Not applicable | Not available | Not applicable | Not recorded | No comment
Gas Cylinder Designs | LAB 163b | Not available | CTCo | UK | Not available | British Inspection Engineers (BIE) or Lloyds Register | DOT 3AA | Oxygen (O2) | 13.9 MPa | 27.6 MPa | 49.6 | 1" BS 341 | 230 | 5.61 | Not available | Not applicable | Not applicable | S | Not applicable | Not applicable | Not available | Not applicable | Not recorded | No comment
Gas Cylinder Designs | LAB 164 | Not available | Mangels | Brazil | Not available | Lloyds Register | AS 2470 | Liquefied Petroleum Gas (LPG) | 0.444 | 3.4 MPa | 21.8 | 3/4" NGT | 308 | 2.4 | Not available | Not applicable | Not applicable | BS | Not applicable | Not applicable | Not available | Not applicable | Not recorded | No comment
Gas Cylinder Designs | LAB 165 | Not available | Tubemakers | Australia | Not available | Tubemakers | AS 2468 | Liquefied Petroleum Gas (LPG) | 0.444 | 3.3 MPa | 2.54 | 0.715" AS 2473 | 147 | 1.82 | Not available | Not applicable | Not applicable | BS | Not applicable | Not applicable | Not available | Not applicable | Supersedes LAB 046 | No comment
Gas Cylinder Designs | LAB 166 | Not available | Tubemakers | Australia | Not available | Tubemakers | AS 2468 | Liquefied Petroleum Gas (LPG) | 0.444 | 3.3 MPa | 5 | 0.715" AS 2473 | 229 | 2.31 | Not available | Not applicable | Not applicable | BS | Not applicable | Not applicable | Not available | Not applicable | Supersedes LAB 045 | No comment
Gas Cylinder Designs | LAB 167 | Not available | Tubemakers | Australia | Not available | Tubemakers | AS 2468 | Liquefied Petroleum Gas (LPG) | 0.444 | 3.3 MPa | 7.95 | 0.715" AS 2473 | 229 | 2.31 | Not available | Not applicable | Not applicable | BS | Not applicable | Not applicable | Not available | Not applicable | Not recorded | No comment
Gas Cylinder Designs | LAB 168 | Not available | Tubemakers | Australia | Not available | Tubemakers | AS 2468 | Liquefied Petroleum Gas (LPG) | 0.444 | 3.3 MPa | 10.9 | 0.715" AS 2473 | 229 | 2.31 | Not available | Not applicable | Not applicable | BS | Not applicable | Not applicable | Not available | Not applicable | Supersedes LAB 067 | No comment
Gas Cylinder Designs | LAB 169 | Not available | CTCo | UK | Not available | British Inspection Engineers (BIE) or Lloyds Register | DOT 3AA | Oxygen (O2) | 13.9 MPa | 23.16 MPa | 10.8 | 1" BS 341 | 165 | 3.38 | Not available | Not applicable | Not applicable | S | Not applicable | Not applicable | Not available | Not applicable | Not recorded | No comment
Gas Cylinder Designs | LAB 170 | Not available | CKK | Japan | Not available | Inteco | AS 2470 | Liquefied Petroleum Gas (LPG) | 0.444 | 3.3 MPa | 21.7 | 3/4" NGT | 320 | 2.35 | Not available | Not applicable | Not applicable | WS | Not applicable | Not applicable | Not available | Not applicable | Alt 1" AS B240 | No comment
Gas Cylinder Designs | LAB 171 | Not available | Showa Koatsu | Japan | Not available | Not available | AS B114 | Carbon dioxide (CO2) | 0.75 | 23.9 MPa | 45 | 1" BS 341 | 232 | 5.1 | Not available | Not applicable | Not applicable | S | Not applicable | Not applicable | Not available | Not applicable | Not recorded | No comment
Gas Cylinder Designs | LAB 172 | Not available | CKK | Japan | Not available | Inteco | AS 2470 | Liquefied Petroleum Gas (LPG) | 0.444 | 3.3 MPa | 12 | 3/4" NGT | 250 | 2.05 | Not available | Not applicable | Not applicable | WS | Not applicable | Not applicable | Not available | Not applicable | Not recorded | No comment
Gas Cylinder Designs | LAB 173 | Not available | CKK | Japan | Not available | Inteco | AS 2469 | Liquefied Petroleum Gas (LPG) | 0.444 | 3.3 MPa | 4.8 | 0.715" AS B240 | 220 | 1.9 | Not available | Not applicable | Not applicable | WS | Not applicable | Not applicable | Not available | Not applicable | Not recorded | No comment
Gas Cylinder Designs | LAB 174 | Not available | CTCo | UK | Not available | British Inspection Engineers (BIE) or Lloyds Register | BS 5045/1/CM | CNG | 24.8 MPa | 46.9 MPa | 40.3 | 1" BS 341 | 230 | 8.57 | Not available | Not applicable | Not applicable | S | Not applicable | Not applicable | Not available | Not applicable | Not recorded | Superseeds LAB 026. No imports to this LAB number are permitted from 1 September 2010.
Gas Cylinder Designs | LAB 175 | Not available | CTCo | UK | Not available | British Inspection Engineers (BIE) or Lloyds Register | BS 5045/1/CM | Oxygen (O2) | 15.6 MPa | 26.3 MPa | 9.3 | 1" BS 341 | 176 | 3.6 | Not available | Not applicable | Not applicable | S | Not applicable | Not applicable | Not available | Not applicable | Not recorded | No imports to this LAB number are permitted from 1 September 2010
Gas Cylinder Designs | LAB 176 | Not available | Showa Koatsu | Japan | Not available | Arrowhead Industrial Services | DOT 3AA | Oxygen (O2) | 16.5 MPa | 27.6 MPa | 49.3 | 1" BS 341 | 232 | 6.1 | Not available | Not applicable | Not applicable | S | Not applicable | Not applicable | Not available | Not applicable | Not recorded | No comment
Gas Cylinder Designs | LAB 177 | Not available | Luxfer Gas Cylinders Ltd | UK | Not available | Nat Vulcan | HOAL 3/1 | Oxygen (O2) | 17.6 MPa | 29.2 MPa | 2.7 | 0.715" BS 341 | 117 | 6.6 | Not available | Not applicable | Not applicable | A | Not applicable | Not applicable | Not available | Not applicable | Not recorded | No comment
Gas Cylinder Designs | LAB 178a | Not available | CTCo | UK | Not available | British Inspection Engineers (BIE) or Lloyds Register | BS 5045/1/CM | Oxygen (O2) | 15.6 MPa | 26.3 MPa | 15 | 1" BS 341 | 203 | 4.16 | Not available | Not applicable | Not applicable | S | Not applicable | Not applicable | Not available | Not applicable | Not recorded | No imports to this LAB number are permitted from 1 September 2010
Gas Cylinder Designs | LAB 178b | Not available | CTCo | UK | Not available | British Inspection Engineers (BIE) or Lloyds Register | BS 5045/1/CM | Oxygen (O2) | 15.6 MPa | 26.3 MPa | 23.6 | 1" BS 341 | 203 | 4.16 | Not available | Not applicable | Not applicable | S | Not applicable | Not applicable | Not available | Not applicable | Not recorded | No imports to this LAB number are permitted from 1 September 2010
Gas Cylinder Designs | LAB 179 | Not available | Tubemakers | Australia | Not available | Tubemakers | AS B114 | Oxygen (O2) | 17.2 MPa | 27.1 MPa | 49 | 1"AS 2473 | 229 | 5.61 | Not available | Not applicable | Not applicable | S | Not applicable | Not applicable | Not available | Not applicable | Not recorded | No comment
Gas Cylinder Designs | LAB 180 | Not available | CIG / Luxfer | Australia | Not available | CIG (Commenwealth Industrial Gases) | AS 2764 | Air | 31.0 MPa | 51.5 MPa | 4 | 0.875" UNF | 119.6 | GRP/AL | Not available | Not applicable | Not applicable | Com | Not applicable | Not applicable | Not available | Not applicable | RESTRICTED, Prov approval only | Luxfer Gas Cylinders took over CIG Gas Cylinder Division in 1990's and after a short period phased out LAB 180. Given a 15 year life, a few Luxfer cylinders to LAB 180 might still be in service. They can be identified by prefixes LF, LL or X for "11790FW" cylinders or MH, MJ, or Z for "17531" cylinders
Gas Cylinder Designs | LAB 181 | Not available | CIG / Luxfer | Australia | Not available | CIG (Commenwealth Industrial Gases) | AS 2764 | Air | 20.7 MPa | 34.5 MPa | 9 | 1.125" UNF | 178 | GRP/AL | Not available | Not applicable | Not applicable | Com | Not applicable | Not applicable | Not available | Not applicable | RESTRICTED, Prov approval only | Luxfer Gas Cylinders took over CIG Gas Cylinder Division in 1990's. After a short period of manufacture LAB 181 was replaced by LAB 2191. As the cylinders have a 15 year life, few Luxfer cylinders to LAB 181 are expected to still be in service. They could be identified by serial numbers with prefixes LF, LL or X for "11790FW" cylidners or MH, MJ, or Z for "17531" cylinders.
Gas Cylinder Designs | LAB 182 | Not available | Tubemakers | Australia | Not available | Tubemakers | AS B114 | CNG | 16.5 MPa | 27.6 MPa | 28 | 1" AS B240 | 229 | 5.7 | Not available | Not applicable | Not applicable | S | Not applicable | Not applicable | Not available | Not applicable | RESTRICTED, Transgas W'gton | No comment
Gas Cylinder Designs | LAB 183a | Not available | Cadac | South Africa | Not available | SABS | SABS 219 | Liquefied Petroleum Gas (LPG) | 0.444 | 3.0 MPa | 3.2 | 3/8" BSP | 178 | 2 | Not available | Not applicable | Not applicable | WS | Not applicable | Not applicable | Not available | Not applicable | Before Aug 1983 | No comment
Gas Cylinder Designs | LAB 183b | Not available | Cadac | South Africa | Not available | SABS | SABS 219 | Liquefied Petroleum Gas (LPG) | 0.444 | 3.3 MPa | 3.2 | 3/8" BSP | 178 | 2 | Not available | Not applicable | Not applicable | WS | Not applicable | Not applicable | Not available | Not applicable | Not recorded | No comment
Gas Cylinder Designs | LAB 184a | Not available | Cadac | South Africa | Not available | SABS | SABS 219 | Liquefied Petroleum Gas (LPG) | 0.444 | 3.0 MPa | 10.6 | 3/8" BSP | 221 | 2.4 | Not available | Not applicable | Not applicable | WS | Not applicable | Not applicable | Not available | Not applicable | Before Aug 1983 | No comment
Gas Cylinder Designs | LAB 184b | Not available | Cadac | South Africa | Not available | SABS | SABS 219 | Liquefied Petroleum Gas (LPG) | 0.444 | 3.3 MPa | 10.6 | 3/8" BSP | 221 | 2.4 | Not available | Not applicable | Not applicable | WS | Not applicable | Not applicable | Not available | Not applicable | Not recorded | No comment
Gas Cylinder Designs | LAB 185a | Not available | Cadac | South Africa | Not available | SABS | SABS 219 | Liquefied Petroleum Gas (LPG) | 0.444 | 3.0 MPa | 6 | 3/8" BSP | 229 | 2.4 | Not available | Not applicable | Not applicable | WS | Not applicable | Not applicable | Not available | Not applicable | Before Aug 1983 | No comment
Gas Cylinder Designs | LAB 185b | Not available | Cadac | South Africa | Not available | SABS | SABS 219 | Liquefied Petroleum Gas (LPG) | 0.444 | 3.3 MPa | 6 | 3/8" BSP | 229 | 2.4 | Not available | Not applicable | Not applicable | WS | Not applicable | Not applicable | Not available | Not applicable | Not recorded | No comment
Gas Cylinder Designs | LAB 186 | Not available | Merloni | Italy | Not available | Bureau Veritas | AS 2469 | Liquefied Petroleum Gas (LPG) | 0.444 | 3.3 MPa | 6 | 3/4" NGT | 202 | 1.8 | Not available | Not applicable | Not applicable | WS | Not applicable | Not applicable | Not available | Not applicable | Not recorded | No comment
Gas Cylinder Designs | LAB 187 | Not available | Merloni | Italy | Not available | Bureau Veritas | AS 2469 | Liquefied Petroleum Gas (LPG) | 0.444 | 3.3 MPa | 10.8 | 3/4" NPT | 246 | 2 | Not available | Not applicable | Not applicable | WS | Not applicable | Not applicable | Not available | Not applicable | Not recorded | No comment
Gas Cylinder Designs | LAB 188 | Not available | Merloni | Italy | Not available | Bureau Veritas | AS 2470 | Liquefied Petroleum Gas (LPG) | 0.444 | 3.3 MPa | 21.6 | 3/4" NGT | 318 | 2.2 | Not available | Not applicable | Not applicable | WS | Not applicable | Not applicable | Not available | Not applicable | Not recorded | No comment
Gas Cylinder Designs | LAB 189 | Not available | Merloni | Italy | Not available | Bureau Veritas | AS 2470 | Liquefied Petroleum Gas (LPG) | 0.444 | 3.3 MPa | 108 | 3/4" NGT | 375 | 3 | Not available | Not applicable | Not applicable | WS | Not applicable | Not applicable | Not available | Not applicable | Not recorded | No comment
Gas Cylinder Designs | LAB 190 | Not available | Asahi | Japan | Not available | Inteco | DOT 3AA | Oxygen (O2) | 13.9 MPa | 23.17 MPa | 20 | 1" BS 341 | 165 | 3.53 | Not available | Not applicable | Not applicable | S | Not applicable | Not applicable | Not available | Not applicable | Not recorded | No comment
Gas Cylinder Designs | LAB 191 | Not available | Showa Koatsu | Japan | Not available | Arrowhead Industrial Services | DOT E 7542 | Acetylene | 1.55 | 5.17 MPa | 41 | 1" BS 341 | 258 | 3.3 | Not available | Not applicable | Not applicable | WS | Not applicable | Not applicable | Not available | Not applicable | Alt thd 3/4" NGT | No comment
Gas Cylinder Designs | LAB 192a | Not available | Various | USA | Not available | Not available | DOT 3A | Oxygen (O2) | 12.4 MPa | 20.7 MPa | ? | Not available | ? | ? | Not available | Not applicable | Not applicable | S | Not applicable | Not applicable | Not available | Not applicable | RESTRICTED, Test AV-OX 1981/82 | No comment
Gas Cylinder Designs | LAB 192b | Not available | Various | USA | Not available | Not available | DOT 3AA | Oxygen (O2) | 12.4 MPa | 20.7 MPa | ? | Not available | ? | ? | Not available | Not applicable | Not applicable | S | Not applicable | Not applicable | Not available | Not applicable | RESTRICTED, Test AV-OX 1981/82 | No comment
Gas Cylinder Designs | LAB 193a - WITHDRAWN 31/10/2017 | Not available | Luxfer Gas Cylinders | USA | Not available | Authorised Testing | DOT E 6498 | Air | 20.7 MPa | 34.5 MPa | 6.95 | 3/4" NPSM | 174 | 11.86 | Not available | Not applicable | Not applicable | A | Not applicable | Not applicable | Not available | Not applicable | SCUBA | Must not be tested or filled
Gas Cylinder Designs | LAB 193b - Partially withdrawn | Not available | Luxfer Gas Cylinders | USA | Not available | Authorised Testing | DOT 3AL | Breathing Air SCUBA, Nitrox and Oxygen | 20.7 MPa | 34.5 MPa | 6.95 | 3/4" NPSM | 174 | 11.86 | Not available | Not applicable | Not applicable | A | Not applicable | Not applicable | Not available | Not applicable | SCUBA | Cyclinders manufactured prior to December 1989 must not be tested or filled
Gas Cylinder Designs | LAB 194 | Not available | CKK | Japan | Not available | Inteco | AS 2470 | Liquefied Petroleum Gas (LPG) | 0.444 | 3.3 MPa | 48 | 3/4" NGT | 320 | 2.7 | Not available | Not applicable | Not applicable | WS | Not applicable | Not applicable | Not available | Not applicable | Not recorded | No comment
Gas Cylinder Designs | LAB 195 | Not available | CKK | Japan | Not available | Inteco | AS 2470 | Liquefied Petroleum Gas (LPG) | 0.444 | 3.3 MPa | 108 | 3/4" NGT | 368 | 2.8 | Not available | Not applicable | Not applicable | WS | Not applicable | Not applicable | Not available | Not applicable | Not recorded | No comment
Gas Cylinder Designs | LAB 196a | Not available | Showa Koatsu | Japan | Not available | Arrowhead Industrial Services | DOT 3AA | CNG | 24.8 MPa | 41.4 MPa | 40 | 1" BS 341 | 232 | 9 | Not available | Not applicable | Not applicable | S | Not applicable | Not applicable | Not available | Not applicable | Alt thd 3/4" NGT | No comment
Gas Cylinder Designs | LAB 196b | Not available | Showa Koatsu | Japan | Not available | Arrowhead Industrial Services | DOT 3AA | CNG | 24.8 MPa | 44.1 MPa | 40.2 | 1" BS 341 | 232 | 9.5 | Not available | Not applicable | Not applicable | S | Not applicable | Not applicable | Not available | Not applicable | Alt thd 3/4" NGT | No comment
Gas Cylinder Designs | LAB 197 | Not available | Showa Koatsu | Japan | Not available | Arrowhead Industrial Services | DOT 3AA | Carbon dioxide (CO2) | 0.75 | 24.5 MPa | 68.1 | 1.25" BS 341 | 267 | 6.3 | Not available | Not applicable | Not applicable | S | Not applicable | Not applicable | Not available | Not applicable | Not recorded | No comment
Gas Cylinder Designs | LAB 198 | Not available | Asahi | Japan | Not available | Inteco | DOT 3AA | Carbon dioxide (CO2) | 0.75 | 24.5 MPa | 1 | 1" BS 341 | 76 | 3.2 | Not available | Not applicable | Not applicable | S | Not applicable | Not applicable | Not available | Not applicable | Not recorded | No comment
Gas Cylinder Designs | LAB 199 | Not available | Marison | USA | Not available | TH Cochrane Laboratories | DOT 3AA | Ammonia (NH3) | 0.553 | 20.7 MPa | 1.8 | 1/4" NPT | 90 | 2.41 | Not available | Not applicable | Not applicable | S | Not applicable | Not applicable | Not available | Not applicable | Not recorded | No comment
Gas Cylinder Designs | LAB 250 | Not available | Luxfer Gas Cylinders | USA | Not available | Authorised Testing | DOT 3AL | Carbon dioxide (CO2) | 0.75 | 23.2 MPa | 1.67 | 3/4" UNF | 111 | 4.93 | Not available | Not applicable | Not applicable | A | Not applicable | Not applicable | Not available | Not applicable | Not recorded | No comment
Gas Cylinder Designs | LAB 251 | Not available | Avesta | Sweden | Not available | Not available | PM3888K | Carbon dioxide (CO2) | 0.75 | 29.4 MPa | 20 | VAR | 204 | 5.2 | Not available | Not applicable | Not applicable | S | Not applicable | Not applicable | Not available | Not applicable | RESTRICTED, Imported c.1963 | No comment
Gas Cylinder Designs | LAB 252 | Not available | CTCo | UK | Not available | British Inspection Engineers (BIE) or Lloyds Register | Not available | Hydrogen (H2) | 15 | 22.5 MPa | 40 | VAR | 231 | 7.5 | Not available | Not applicable | Not applicable | S | Not applicable | Not applicable | Not available | Not applicable | RESTRICTED, Imported c.1963 | No comment
Gas Cylinder Designs | LAB 253 | Not available | Avesta | Sweden | Not available | Not available | PM3888K | Hydrogen (H2) | 15 | 22.5 MPa | 40 | 1.125" BS 341 | 231 | 7.6 | Not available | Not applicable | Not applicable | S | Not applicable | Not applicable | Not available | Not applicable | RESTRICTED, Imported c.1963 | No comment
Gas Cylinder Designs | LAB 254 | Not available | CTCo | UK | Not available | British Inspection Engineers (BIE) or Lloyds Register | BS 5045/1/CM | Oxygen (O2) | 19.0 MPa | 33.8 MPa | 50 | 1" BS 341 | 230 | 6.2 | Not available | Not applicable | Not applicable | S | Not applicable | Not applicable | Not available | Not applicable | Not recorded | No imports to this LAB number are permitted from 1 September 2010
Gas Cylinder Designs | LAB 255 | Not available | K Koatsu | Japan | Not available | Not available | AS 2527 | Acetylene | 1.55 | 5.2 MPa | 43.3 | 1" AS 2473 | 261 | 3.44 | Not available | Not applicable | Not applicable | WS | Not applicable | Not applicable | Not available | Not applicable | AS2030/6 to 1985 | No comment
Gas Cylinder Designs | LAB 256 | Not available | Showa Koatsu | Japan | Not available | Arrowhead Industrial Services | DOT 3AA | Permanent and liquefied gases in accordance with EN ISO 11114-1 | 13.9 MPa | 23.2 MPa | 46.7 | 1" BS 341 | 232 | 5.2 | Not available | Not applicable | Not applicable | S | Not applicable | Not applicable | Not available | Not applicable | Not recorded | No comment
Gas Cylinder Designs | LAB 257 | Not available | Hong Leong | Singapore | Not available | Not available | AS 2469 | Liquefied Petroleum Gas (LPG) | 0.444 | 3.3 MPa | 2.5 | 0.715" BS 341 | 180 | 1.65 | Not available | Not applicable | Not applicable | WS | Not applicable | Not applicable | Not available | Not applicable | Not recorded | Supersedes LAB 029
Gas Cylinder Designs | LAB 259a | Not available | CTCo | UK | Not available | British Inspection Engineers (BIE) or Lloyds Register | BS 5045/1/CM | Carbon dioxide (CO2) | 0.667 | 22.2 MPa | 5.25 | 1" BS 341 | 140 | 2.29 | Not available | Not applicable | Not applicable | S | Not applicable | Not applicable | Not available | Not applicable | Fire Ext. | No imports to this LAB number are permitted from 1 September 2010
Gas Cylinder Designs | LAB 259b | Not available | CTCo | UK | Not available | British Inspection Engineers (BIE) or Lloyds Register | BS 5045/1/CM | Carbon dioxide (CO2) | 0.667 | 22.2 MPa | 7.2 | 1" BS 341 | 140 | 2.29 | Not available | Not applicable | Not applicable | S | Not applicable | Not applicable | Not available | Not applicable | Fire Ext. | No imports to this LAB number are permitted from 1 September 2010
Gas Cylinder Designs | LAB 260a | Not available | CTCo | UK | Not available | British Inspection Engineers (BIE) or Lloyds Register | BS 5045/1/CM | Carbon dioxide (CO2) | 0.667 | 22.2 MPa | 3 | 1" BS 341 | 117 | 2 | Not available | Not applicable | Not applicable | S | Not applicable | Not applicable | Not available | Not applicable | Fire Ext. | No imports to this LAB number are permitted from 1 September 2010
Gas Cylinder Designs | LAB 260b | Not available | CTCo | UK | Not available | British Inspection Engineers (BIE) or Lloyds Register | BS 5045/1/CM | Carbon dioxide (CO2) | 0.667 | 22.2 MPa | 3.41 | 1" BS 341 | 117 | 2 | Not available | Not applicable | Not applicable | S | Not applicable | Not applicable | Not available | Not applicable | Fire Ext. | No imports to this LAB number are permitted from 1 September 2010
Gas Cylinder Designs | LAB 261a - Partially withdrawn | Not available | CIG | Australia | Not available | Not available | AS 1777 | Air | 22.4 MPa | 35.2 MPa | 10.1 | 3/4" NPSM | 185 | 12.75 | Not available | Not applicable | Not applicable | A | Not applicable | Not applicable | Not available | Not applicable | SCUBA | Cylinders manufactured between January 1975 and December 1990 must not be filled or tested.
Gas Cylinder Designs | LAB 261b - Partially withdrawn | Not available | CIG | Australia | Not available | Not available | AS 1777 | Air | 22.7 MPa | 35.8 MPa | 10.2 | 3/4" NPSM | 185 | 12.94 | Not available | Not applicable | Not applicable | A | Not applicable | Not applicable | Not available | Not applicable | SCUBA | Cylinders manufactured between January 1975 and December 1990 must not be filled or tested.
Gas Cylinder Designs | LAB 261c - Partially withdrawn | Not available | CIG | Australia | Not available | Not available | AS 1777 | Air | 22.7 MPa | 36.0 MPa | 10.2 | 3/4" NPSM | 185 | 12.94 | Not available | Not applicable | Not applicable | A | Not applicable | Not applicable | Not available | Not applicable | SCUBA | Cylinders manufactured between January 1975 and December 1990 must not be filled or tested.
Gas Cylinder Designs | LAB 262 | Not available | Cadac | South Africa | Not available | Not available | AS 2468 | Liquefied Petroleum Gas (LPG) | 0.444 | 3.3 MPa | 0.82 | M14 | 70 | 1.75 | Not available | Not applicable | Not applicable | BS | Not applicable | Not applicable | Not available | Not applicable | Not recorded | No comment
Gas Cylinder Designs | LAB 263 | Not available | Manchester Tank Company | USA | Not available | Not available | DOT 4BA | Liquefied Petroleum Gas (LPG) | 0.444 | 3.75 MPa | 21.3 | 3/4" NPT | 309 | 2.06 | Not available | Not applicable | Not applicable | WS | Not applicable | Not applicable | Not available | Not applicable | Fork-lift | No comment
Gas Cylinder Designs | LAB 264 | Not available | Manchester Tank Company | USA | Not available | Not available | DOT 4BW | Liquefied Petroleum Gas (LPG) | 0.444 | 3.75 MPa | 36.3 | 3/4" NPT | 309 | 2.29 | Not available | Not applicable | Not applicable | WS | Not applicable | Not applicable | Not available | Not applicable | Fork-lift | No comment
Gas Cylinder Designs | LAB 265 | Not available | Manchester Tank Company | USA | Not available | Not available | DOT 4BW | Liquefied Petroleum Gas (LPG) | 0.444 | 3.75 MPa | 47.2 | 3/4" NPT | 309 | 2.29 | Not available | Not applicable | Not applicable | WS | Not applicable | Not applicable | Not available | Not applicable | Fork-lift | No comment
Gas Cylinder Designs | LAB 266 | Not available | Showa Koatsu | Japan | Not available | Arrowhead Industrial Services | DOT 3AA | Carbon dioxide (CO2) | 0.75 | 23.3 MPa | 68.1 | 1" BS 341 | 266 | 5.97 | Not available | Not applicable | Not applicable | S | Not applicable | Not applicable | Not available | Not applicable | Not recorded | No comment
Gas Cylinder Designs | LAB 267a | Not available | Simmel | Italy | Not available | Lloyds Register | BS 5045/1/CM | Permanent and liquefied gases in accordance with EN ISO 11114-1 | 17.2 MPa | 29.2 MPa | 40 | 1" BS 341 | 230 | 5.3 | Not available | Not applicable | Not applicable | S | Not applicable | Not applicable | Not available | Not applicable | Oxygen | No imports to this LAB number are permitted from 1 September 2010
Gas Cylinder Designs | LAB 267b | Not available | Simmel | Italy | Not available | Lloyds Register | BS 5045/1/CM | Permanent and liquefied gases in accordance with EN ISO 11114-1 | 17.2 MPa | 29.2 MPa | 45 | 1" BS 341 | 230 | 5.3 | Not available | Not applicable | Not applicable | S | Not applicable | Not applicable | Not available | Not applicable | Oxygen | No imports to this LAB number are permitted from 1 September 2010
Gas Cylinder Designs | LAB 267c | Not available | Simmel | Italy | Not available | Lloyds Register | BS 5045/1/CM | Permanent and liquefied gases in accordance with EN ISO 11114-1 | 17.2 MPa | 29.2 MPa | 47 | 1" BS 341 | 230 | 5.3 | Not available | Not applicable | Not applicable | S | Not applicable | Not applicable | Not available | Not applicable | Oxygen | No imports to this LAB number are permitted from 1 September 2010
Gas Cylinder Designs | LAB 267d | Not available | Simmel | Italy | Not available | Lloyds Register | BS 5045/1/CM | Permanent and liquefied gases in accordance with EN ISO 11114-1 | 17.2 MPa | 29.2 MPa | 50 | 1" BS 341 | 230 | 5.3 | Not available | Not applicable | Not applicable | S | Not applicable | Not applicable | Not available | Not applicable | Oxygen | No imports to this LAB number are permitted from 1 September 2010
Gas Cylinder Designs | LAB 268a | Not available | CTCo | UK | Not available | British Inspection Engineers (BIE) or Lloyds Register | BS 5045/1/CM | Carbon dioxide (CO2) | 0.667 | 22.2 MPa | 5.3 | 1" BS 341 | 152 | 2.91 | Not available | Not applicable | Not applicable | S | Not applicable | Not applicable | Not available | Not applicable | Fire Ext. | No imports to this LAB number are permitted from 1 September 2010
Gas Cylinder Designs | LAB 268b | Not available | CTCo | UK | Not available | British Inspection Engineers (BIE) or Lloyds Register | BS 5045/1/CM | Carbon dioxide (CO2) | 0.667 | 22.2 MPa | 7.5 | 1" BS 341 | 152 | 2.91 | Not available | Not applicable | Not applicable | S | Not applicable | Not applicable | Not available | Not applicable | Fire Ext. | No imports to this LAB number are permitted from 1 September 2010
Gas Cylinder Designs | LAB 269 | Not available | U Carbide | USA | Not available | Not available | DOT 4L | Cryogenic gases | 1.38 MPa | 2.76 MPa | 176 | Not available | 460 | 2.31 | Not available | Not applicable | Not applicable | WS | Not applicable | Not applicable | Not available | Not applicable | Cryogenic | No comment
Gas Cylinder Designs | LAB 270 | Not available | U Carbide | USA | Not available | Not available | DOT E 8063 | Cryogenic gases | 2.01 | 4.03 MPa | 171 | Not available | 464 | 3.4 | Not available | Not applicable | Not applicable | WS | Not applicable | Not applicable | Not available | Not applicable | Cryogenic | No comment
Gas Cylinder Designs | LAB 271 | Not available | Hong Leong | Singapore | Not available | SISIR (Singapore Institute of Standards and Industrial Research) | AS 2470 | Liquefied Petroleum Gas (LPG) | 0.444 | 3.3 MPa | 108 | 3/4" NGT | 368 | 3.2 | Not available | Not applicable | Not applicable | WS | Not applicable | Not applicable | Not available | Not applicable | Not recorded | No comment
Gas Cylinder Designs | LAB 272 | Not available | IWKA | Germany | Not available | Lloyds Register | HOT | Air | 18.0 MPa | 26.2 MPa | 7 | Not available | Not available | Not available | Not available | Not applicable | Not applicable | S | Not applicable | Not applicable | Not available | Not applicable | RESTRICTED, Back-Pack Spray | No comment
Gas Cylinder Designs | LAB 273 | Not available | Nippon | Japan | Not available | Not available | BS 5045/1/CM | Carbon dioxide (CO2) | 0.75 | 25.0 MPa | 68.1 | 1" BS 341 | 242 | 5.8 | Not available | Not applicable | Not applicable | S | Not applicable | Not applicable | Not available | Not applicable | Not recorded | No imports to this LAB number are permitted from 1 September 2010
Gas Cylinder Designs | LAB 274a | Not available | Heiser | Germany | Not available | TUV (Technische Ueberwachungs Verein) | BS 5045/1/CM | Air | 13.65 MPa | 22.7 MPa | 9 | 0.715" BS 341 | 175 | 2.7 | Not available | Not applicable | Not applicable | S | Not applicable | Not applicable | Not available | Not applicable | RESTRICTED, BA on ships only | No imports to this LAB number are permitted from 1 September 2010
Gas Cylinder Designs | LAB 274b | Not available | Heiser | Germany | Not available | TUV (Technische Ueberwachungs Verein) | BS 5045/1/CM | Air | 13.65 MPa | 20.5 MPa | 9 | 0.715" BS 341 | 175 | 2.4 | Not available | Not applicable | Not applicable | S | Not applicable | Not applicable | Not available | Not applicable | BA, From Aug.1986 | No imports to this LAB number are permitted from 1 September 2010
Gas Cylinder Designs | LAB 275a | Not available | Heiser | Germany | Not available | TUV (Technische Ueberwachungs Verein) | BS 5045/1/CM | Air | 20.7 MPa | 35.0 MPa | 9 | 0.715" BS 341 | 178 | 4.2 | Not available | Not applicable | Not applicable | S | Not applicable | Not applicable | Not available | Not applicable | BA | No imports to this LAB number are permitted from 1 September 2010
Gas Cylinder Designs | LAB 275b | Not available | Heiser | Germany | Not available | TUV (Technische Ueberwachungs Verein) | BS 5045/1/CM | Air | 20.7 MPa | 31.1 MPa | 9 | 0.715" BS 341 | 178 | 3.7 | Not available | Not applicable | Not applicable | S | Not applicable | Not applicable | Not available | Not applicable | BA, From Aug.1986 | No imports to this LAB number are permitted from 1 September 2010
Gas Cylinder Designs | LAB 276a | Not available | Heiser | Germany | Not available | TUV (Technische Ueberwachungs Verein) | BS 5045/1/CM | Air | 20.7 MPa | 35.0 MPa | 6 | 0.715" BS 341 | 140 | 3.3 | Not available | Not applicable | Not applicable | S | Not applicable | Not applicable | Not available | Not applicable | BA | No imports to this LAB number are permitted from 1 September 2010
Gas Cylinder Designs | LAB 276b | Not available | Heiser | Germany | Not available | TUV (Technische Ueberwachungs Verein) | BS 5045/1/CM | Air | 20.7 MPa | 31.1 MPa | 6 | 0.715" BS 341 | 140 | 3 | Not available | Not applicable | Not applicable | S | Not applicable | Not applicable | Not available | Not applicable | BA, From Aug.1986 | No imports to this LAB number are permitted from 1 September 2010
Gas Cylinder Designs | LAB 277 | Not available | CTCo | UK | Not available | British Inspection Engineers (BIE) or Lloyds Register | BS 5045/1/CM | Oxygen (O2) | 20.0 MPa | 33.4 MPa | 21.9 | 1" BS 341 | 176 | 5.2 | Not available | Not applicable | Not applicable | S | Not applicable | Not applicable | Not available | Not applicable | Not recorded | No imports to this LAB number are permitted from 1 September 2010
Gas Cylinder Designs | LAB 278 | Not available | CTCo | UK | Not available | British Inspection Engineers (BIE) or Lloyds Register | BS 5045/1/CM | Oxygen (O2) | 20.0 MPa | 33.4 MPa | 21.9 | 1" BS 341 | 203 | 6 | Not available | Not applicable | Not applicable | S | Not applicable | Not applicable | Not available | Not applicable | Not recorded | No imports to this LAB number are permitted from 1 September 2010
Gas Cylinder Designs | LAB 279 | Not available | Marison | USA | Not available | Not available | DOT 3AA | Oxygen (O2) | 13.9 MPa | 23.2 MPa | 1.4 | 1/2" NGT | 84.1 | 2.41 | Not available | Not applicable | Not applicable | S | Not applicable | Not applicable | Not available | Not applicable | Not recorded | No comment
Gas Cylinder Designs | LAB 280 | Not available | IWKA | Germany | Not available | TUV (Technische Ueberwachungs Verein) | BS 5045/1/CM | Air | 20.7 MPa | 35.0 MPa | 9 | 0.715" BS 341 | 178 | 4.4 | Not available | Not applicable | Not applicable | S | Not applicable | Not applicable | Not available | Not applicable | BA | No imports to this LAB number are permitted from 1 September 2010
Gas Cylinder Designs | LAB 281a | Not available | Optimum | New Zealand | Not available | Abstech | AS 2470 | Liquefied Petroleum Gas (LPG) | 0.444 | 3.3 MPa | 50 | 3/4" NGT | 356 | 3 | Not available | Not applicable | Not applicable | WS | Not applicable | Not applicable | Not available | Not applicable | Not recorded | No comment
Gas Cylinder Designs | LAB 281b | Not available | Optimum | New Zealand | Not available | Abstech | AS 2470 | Liquefied Petroleum Gas (LPG) | 0.444 | 3.3 MPa | 100 | 3/4" NGT | 356 | 3 | Not available | Not applicable | Not applicable | WS | Not applicable | Not applicable | Not available | Not applicable | Not recorded | No comment
Gas Cylinder Designs | LAB 282a | Not available | CNG Cyl Co | USA | Not available | Not available | DOT E 8725 | CNG | 20.0 MPa | 34.5 MPa | 31.1 | 1.125" UNC | 262 | Not available | Not available | Not applicable | Not applicable | Com | Not applicable | Not applicable | Not available | Not applicable | Not recorded | No comment
Gas Cylinder Designs | LAB 282b | Not available | CNG Cyl Co | USA | Not available | Not available | DOT E 8725 | CNG | 20.0 MPa | 34.5 MPa | 38.1 | 1.125" UNC | 262 | Not available | Not available | Not applicable | Not applicable | Com | Not applicable | Not applicable | Not available | Not applicable | Not recorded | No comment
Gas Cylinder Designs | LAB 282c | Not available | CNG Cyl Co | USA | Not available | Not available | DOT E 8725 | CNG | 20.0 MPa | 34.5 MPa | 46.1 | 1.125" UNC | 262 | Not available | Not available | Not applicable | Not applicable | Com | Not applicable | Not applicable | Not available | Not applicable | Not recorded | No comment
Gas Cylinder Designs | LAB 283a | Not available | CNG Cyl Co | USA | Not available | Not available | DOT E 8725 | CNG | 20.0 MPa | 34.5 MPa | 30 | 1.125" UNC | 341 | Not available | Not available | Not applicable | Not applicable | Com | Not applicable | Not applicable | Not available | Not applicable | Not recorded | No comment
Gas Cylinder Designs | LAB 283b | Not available | CNG Cyl Co | USA | Not available | Not available | DOT E 8725 | CNG | 20.0 MPa | 34.5 MPa | 36 | 1.125" UNC | 341 | Not available | Not available | Not applicable | Not applicable | Com | Not applicable | Not applicable | Not available | Not applicable | Not recorded | No comment
Gas Cylinder Designs | LAB 283c | Not available | CNG Cyl Co | USA | Not available | Not available | DOT E 8725 | CNG | 20.0 MPa | 34.5 MPa | 42 | 1.125" UNC | 341 | Not available | Not available | Not applicable | Not applicable | Com | Not applicable | Not applicable | Not available | Not applicable | Not recorded | No comment
Gas Cylinder Designs | LAB 283d | Not available | CNG Cyl Co | USA | Not available | Not available | DOT E 8725 | CNG | 20.0 MPa | 34.5 MPa | 50 | 1.125" UNC | 341 | Not available | Not available | Not applicable | Not applicable | Com | Not applicable | Not applicable | Not available | Not applicable | Not recorded | No comment
Gas Cylinder Designs | LAB 283e | Not available | CNG Cyl Co | USA | Not available | Not available | DOT E 8725 | CNG | 20.0 MPa | 34.5 MPa | 60 | 1.125" UNC | 341 | Not available | Not available | Not applicable | Not applicable | Com | Not applicable | Not applicable | Not available | Not applicable | Not recorded | No comment
Gas Cylinder Designs | LAB 283f | Not available | CNG Cyl Co | USA | Not available | Not available | DOT E 8725 | CNG | 20.0 MPa | 34.5 MPa | 72 | 1.125" UNC | 341 | Not available | Not available | Not applicable | Not applicable | Com | Not applicable | Not applicable | Not available | Not applicable | Not recorded | No comment
Gas Cylinder Designs | LAB 283g | Not available | CNG Cyl Co | USA | Not available | Not available | DOT E 8725 | CNG | 20.0 MPa | 34.5 MPa | 46.1 | 1.125" UNC | 341 | Not available | Not available | Not applicable | Not applicable | Com | Not applicable | Not applicable | Not available | Not applicable | Not recorded | No comment
Gas Cylinder Designs | LAB 284a | Not available | Heiser | Germany | Not available | TUV (Technische Ueberwachungs Verein) | BS 5045/1/CM | Air | 20.0 MPa | 33.8 MPa | 1 | 0.715" BS 341 | 83 | 1.9 | Not available | Not applicable | Not applicable | S | Not applicable | Not applicable | Not available | Not applicable | BA | No imports to this LAB number are permitted from 1 September 2010
Gas Cylinder Designs | LAB 284b | Not available | Heiser | Germany | Not available | TUV (Technische Ueberwachungs Verein) | BS 5045/1/CM | Air | 20.0 MPa | 30.1 MPa | 1 | 0.715" BS 341 | 83 | 1.9 | Not available | Not applicable | Not applicable | S | Not applicable | Not applicable | Not available | Not applicable | BA | No imports to this LAB number are permitted from 1 September 2010
Gas Cylinder Designs | LAB 285 | Not available | Heiser | Germany | Not available | TUV (Technische Ueberwachungs Verein) | BS 5045/1/CM | Air | 20.7 MPa | 35.0 MPa | 2 | 0.715" BS 341 | 100 | 2.4 | Not available | Not applicable | Not applicable | S | Not applicable | Not applicable | Not available | Not applicable | BA | No imports to this LAB number are permitted from 1 September 2010
Gas Cylinder Designs | LAB 286a | Not available | Heiser | Germany | Not available | TUV (Technische Ueberwachungs Verein) | BS 5045/1/CM | Air | 20.7 MPa | 35.0 MPa | 3 | 0.715" BS 341 | 115 | 2.7 | Not available | Not applicable | Not applicable | S | Not applicable | Not applicable | Not available | Not applicable | BA | No imports to this LAB number are permitted from 1 September 2010
Gas Cylinder Designs | LAB 286b | Not available | Heiser | Germany | Not available | TUV (Technische Ueberwachungs Verein) | BS 5045/1/CM | Air | 20.7 MPa | 31.1 MPa | 3 | 0.715" BS 341 | 115 | 2.4 | Not available | Not applicable | Not applicable | S | Not applicable | Not applicable | Not available | Not applicable | BA, From Aug.1986 | No imports to this LAB number are permitted from 1 September 2010
Gas Cylinder Designs | LAB 287 | Not available | IWKA | Germany | Not available | TUV (Technische Ueberwachungs Verein) | BS 5045/1/CM | Air | 20.7 MPa | 35.0 MPa | 2 | 0.715" BS 341 | 100 | 2.4 | Not available | Not applicable | Not applicable | S | Not applicable | Not applicable | Not available | Not applicable | BA | No imports to this LAB number are permitted from 1 September 2010
Gas Cylinder Designs | LAB 288 | Not available | IWKA | Germany | Not available | TUV (Technische Ueberwachungs Verein) | BS 5045/1/CM | Air | 20.7 MPa | 35.0 MPa | 3 | 0.715" BS 341 | 115 | 2.8 | Not available | Not applicable | Not applicable | S | Not applicable | Not applicable | Not available | Not applicable | BA | No imports to this LAB number are permitted from 1 September 2010
Gas Cylinder Designs | LAB 289 | Not available | IWKA | Germany | Not available | TUV (Technische Ueberwachungs Verein) | BS 5045/1/CM | Air | 20.7 MPa | 35.0 MPa | 6 | 0.715" BS 341 | 140 | 3.4 | Not available | Not applicable | Not applicable | S | Not applicable | Not applicable | Not available | Not applicable | BA | No imports to this LAB number are permitted from 1 September 2010
Gas Cylinder Designs | LAB 290 | Not available | Faber Industrie SPA | Italy | Not available | Not available | BS 5045/1/CM | Carbon dioxide (CO2), Nitrous oxide (N20) | 0.75 | 23.6 MPa | 20 | 1" BS 341 | 201 | 3.7 | Not available | Not applicable | Not applicable | S | Not applicable | Not applicable | Not available | Not applicable | Dished "flat" base | No imports to this LAB number are permitted from 1 September 2010
Gas Cylinder Designs | LAB 291 | Not available | Faber Industrie SPA | Italy | Not available | Not available | BS 5045/1/CM | Carbon dioxide (CO2), Nitrous oxide (N20) | 0.75 | 23.6 MPa | 20 | 1" BS 341 | 201 | 3.7 | Not available | Not applicable | Not applicable | S | Not applicable | Not applicable | Not available | Not applicable | F'ring pressed on | No imports to this LAB number are permitted from 1 September 2010
Gas Cylinder Designs | LAB 292 | Not available | IWKA | Germany | Not available | TUV (Technische Ueberwachungs Verein) | BS 5045/1/CM | Oxygen (O2) | 20.4 MPa | 35.4 MPa | 2 | DIN 477 | 100 | 2.4 | Not available | Not applicable | Not applicable | S | Not applicable | Not applicable | Not available | Not applicable | BA, Drager BG174 only | No imports to this LAB number are permitted from 1 September 2010
Gas Cylinder Designs | LAB 293 | Not available | CTCo | UK | Not available | British Inspection Engineers (BIE) or Lloyds Register | BS 5045/1/CM | Oxygen (O2) | 18.7 MPa | 31.9 MPa | 2.8 | 0.715" BS 341 | 100 | 2.5 | Not available | Not applicable | Not applicable | S | Not applicable | Not applicable | Not available | Not applicable | Not recorded | No imports to this LAB number are permitted from 1 September 2010
Gas Cylinder Designs | LAB 294a | Not available | Rheem | Australia | Not available | Not available | AS 2470 | Liquefied Petroleum Gas (LPG) | 0.444 | 3.3 MPa | Var | VAR | 258 | Var | Not available | Not applicable | Not applicable | WS | Not applicable | Not applicable | Not available | Not applicable | Not recorded | No comment
Gas Cylinder Designs | LAB 294b | Not available | Rheem | Australia | Not available | Not available | AS 2470 | Ammonia (NH3) | 0.553 | 3.6 MPa | Var | VAR | 258 | Var | Not available | Not applicable | Not applicable | WS | Not applicable | Not applicable | Not available | Not applicable | Not recorded | No comment
Gas Cylinder Designs | LAB 295a | Not available | Rheem | Australia | Not available | Not available | AS 2470 | Liquefied Petroleum Gas (LPG) | 0.444 | 3.3 MPa | Var | VAR | 309 | Var | Not available | Not applicable | Not applicable | WS | Not applicable | Not applicable | Not available | Not applicable | Not recorded | No comment
Gas Cylinder Designs | LAB 295b | Not available | Rheem | Australia | Not available | Not available | AS 2470 | Ammonia (NH3) | 0.553 | 3.6 MPa | Var | VAR | 309 | Var | Not available | Not applicable | Not applicable | WS | Not applicable | Not applicable | Not available | Not applicable | Not recorded | No comment
Gas Cylinder Designs | LAB 296a | Not available | Rheem | Australia | Not available | Not available | AS 2470 | Liquefied Petroleum Gas (LPG) | 0.444 | 3.3 MPa | Var | VAR | 373 | Var | Not available | Not applicable | Not applicable | WS | Not applicable | Not applicable | Not available | Not applicable | Not recorded | No comment
Gas Cylinder Designs | LAB 296b | Not available | Rheem | Australia | Not available | Not available | AS 2470 | Ammonia (NH3) | 0.553 | 3.6 MPa | Var | VAR | 373 | Var | Not available | Not applicable | Not applicable | WS | Not applicable | Not applicable | Not available | Not applicable | Not recorded | No comment
Gas Cylinder Designs | LAB 297a | Not available | Rheem | Australia | Not available | Not available | AS 2470 | Liquefied Petroleum Gas (LPG) | 0.444 | 3.3 MPa | Var | VAR | 496 | Var | Not available | Not applicable | Not applicable | WS | Not applicable | Not applicable | Not available | Not applicable | Not recorded | No comment
Gas Cylinder Designs | LAB 297b | Not available | Rheem | Australia | Not available | Not available | AS 2470 | Ammonia (NH3) | 0.553 | 3.6 MPa | Var | VAR | 496 | Var | Not available | Not applicable | Not applicable | WS | Not applicable | Not applicable | Not available | Not applicable | Not recorded | No comment
Gas Cylinder Designs | LAB 298 | Not available | Rheem | Australia | Not available | Not available | AS 2470 | Fire Extinguishant | 2.56 MPa | 6.9 MPa | Var | VAR | 367 | Var | Not available | Not applicable | Not applicable | WS | Not applicable | Not applicable | Not available | Not applicable | Not recorded | No comment
Gas Cylinder Designs | LAB 299 | Not available | CTCo | UK | Not available | British Inspection Engineers (BIE) or Lloyds Register | BS 5045/1/CM | Air | 20.6 MPa | 37.1 MPa | 9 | 0.715" BS 341 | 178 | 4.7 | Not available | Not applicable | Not applicable | S | Not applicable | Not applicable | Not available | Not applicable | BA | No imports to this LAB number are permitted from 1 September 2010
Gas Cylinder Designs | LAB 300a | Not available | Showa Koatsu | Japan | Not available | Not available | BS 5045/1/CM | Oxygen (O2) | 20.0 MPa | 34.2 MPa | 50 | 1.00" BS 341 | 232 | 6.3 | Not available | Not applicable | Not applicable | S | Not applicable | Not applicable | Not available | Not applicable | Not recorded | No imports to this LAB number are permitted from 1 September 2010
Gas Cylinder Designs | LAB 300b | Not available | Showa Koatsu | Japan | Not available | Not available | BS 5045/1/CM | Oxygen (O2) | 20.0 MPa | 30.0 MPa | 50 | 1.00" BS 341 | 232 | 5.5 | Not available | Not applicable | Not applicable | S | Not applicable | Not applicable | Not available | Not applicable | Not recorded | No imports to this LAB number are permitted from 1 September 2010
Gas Cylinder Designs | LAB 361 | Not available | Primus | Sweden | Not available | Steigerwalt Association | AS 2468 | Liquefied Petroleum Gas (LPG) | 0.444 | 3.3 MPa | 4.8 | 0.715" AS 2473 | 215 | 2 | Not available | Not applicable | Not applicable | BS | Not applicable | Not applicable | Not available | Not applicable | Model 3965-53 | No comment
Gas Cylinder Designs | LAB 362 | Not available | CTCo | UK | Not available | British Inspection Engineers (BIE) or Lloyds Register | BS 5045/1/CM | Carbon dioxide (CO2) | 0.75 | 22.2 MPa | 37.5 | 1" BS 341 | 230 | 4.41 | Not available | Not applicable | Not applicable | S | Not applicable | Not applicable | Not available | Not applicable | Not recorded | No imports to this LAB number are permitted from 1 September 2010
Gas Cylinder Designs | LAB 363 | Not available | Dye | New Zealand | Not available | Abstech | AS 2468 | Liquefied Petroleum Gas (LPG) | 0.444 | 3.3 MPa | 5 | 0.715" AS 2473 | 229 | 2.31 | Not available | Not applicable | Not applicable | BS | Not applicable | Not applicable | Not available | Not applicable | Not recorded | No comment
Gas Cylinder Designs | LAB 364a | Not available | Dye | New Zealand | Not available | Abstech | AS 2468 | Liquefied Petroleum Gas (LPG) | 0.444 | 3.3 MPa | 7.85 | 0.715" AS 2473 | 229 | 2.31 | Not available | Not applicable | Not applicable | BS | Not applicable | Not applicable | Not available | Not applicable | Not recorded | No comment
Gas Cylinder Designs | LAB 364b | Not available | Dye | New Zealand | Not available | Abstech | AS 2468 | Liquefied Petroleum Gas (LPG) | 0.444 | 3.3 MPa | 7.85 | 0.885" POL | 229 | 2.31 | Not available | Not applicable | Not applicable | BS | Not applicable | Not applicable | Not available | Not applicable | Not recorded | No comment
Gas Cylinder Designs | LAB 365 | Not available | Dye | New Zealand | Not available | Abstech | AS 2468 | Liquefied Petroleum Gas (LPG) | 0.444 | 3.3 MPa | 10.95 | 0.715" AS 2473 | 229 | 2.31 | Not available | Not applicable | Not applicable | BS | Not applicable | Not applicable | Not available | Not applicable | Not recorded | No comment
Gas Cylinder Designs | LAB 366 | Not available | CTCo | UK | Not available | British Inspection Engineers (BIE) or Lloyds Register | BS 5045/1/CM | Oxygen (O2) | 20.0 MPa | 30.0 MPa | 50 | 1" BS 341 | 230 | 5.39 | Not available | Not applicable | Not applicable | S | Not applicable | Not applicable | Not available | Not applicable | Not recorded | No imports to this LAB number are permitted from 1 September 2010
Gas Cylinder Designs | LAB 367 | Not available | CTCo | UK | Not available | British Inspection Engineers (BIE) or Lloyds Register | BS 5045/1/CM | CNG | 20.0 MPa | 32.96 MPa | 52 | 1" BS 341 | 230 | 5.93 | Not available | Not applicable | Not applicable | S | Not applicable | Not applicable | Not available | Not applicable | Not recorded | No imports to this LAB number are permitted from 1 September 2010
Gas Cylinder Designs | LAB 368a | Not available | CTCo | UK | Not available | British Inspection Engineers (BIE) or Lloyds Register | BS 5045/1/CM | CNG | 24.8 MPa | 41.5 MPa | 40 | 1" BS 341 | 230 | 7.54 | Not available | Not applicable | Not applicable | S | Not applicable | Not applicable | Not available | Not applicable | Not recorded | No imports to this LAB number are permitted from 1 September 2010
Gas Cylinder Designs | LAB 368b | Not available | CTCo | UK | Not available | British Inspection Engineers (BIE) or Lloyds Register | BS 5045/1/CM | CNG | 24.8 MPa | 41.5 MPa | 45 | 1" BS 341 | 230 | 7.54 | Not available | Not applicable | Not applicable | S | Not applicable | Not applicable | Not available | Not applicable | Not recorded | No imports to this LAB number are permitted from 1 September 2010
Gas Cylinder Designs | LAB 368c | Not available | CTCo | UK | Not available | British Inspection Engineers (BIE) or Lloyds Register | BS 5045/1/CM | CNG | 24.8 MPa | 41.5 MPa | 50 | 1" BS 341 | 230 | 7.54 | Not available | Not applicable | Not applicable | S | Not applicable | Not applicable | Not available | Not applicable | Not recorded | No imports to this LAB number are permitted from 1 September 2010
Gas Cylinder Designs | LAB 369 | Not available | CTCo | UK | Not available | British Inspection Engineers (BIE) or Lloyds Register | BS 5045/1/CM | CNG | 27.6 MPa | 46.4 MPa | 49 | 1" BS 341 | 230 | 8.48 | Not available | Not applicable | Not applicable | S | Not applicable | Not applicable | Not available | Not applicable | Not recorded | No imports to this LAB number are permitted from 1 September 2010
Gas Cylinder Designs | LAB 370a | Not available | Optimum | New Zealand | Not available | Abstech | AS 2470 | Liquefied Petroleum Gas (LPG) | 0.444 | 3.3 MPa | 37 | 3/4" NGT | 311 | 2.7 | Not available | Not applicable | Not applicable | WS | Not applicable | Not applicable | Not available | Not applicable | Fork-lift | No comment
Gas Cylinder Designs | LAB 370b | Not available | Optimum | New Zealand | Not available | Abstech | AS 2470 | Liquefied Petroleum Gas (LPG) | 0.444 | 3.3 MPa | 47 | 3/4" NGT | 311 | 2.7 | Not available | Not applicable | Not applicable | WS | Not applicable | Not applicable | Not available | Not applicable | Fork-lift | No comment
Gas Cylinder Designs | LAB 371a | Not available | Faber Industrie SPA | Italy | Not available | Lloyds Register | BS 5045/1/CM | Air | 20.7 MPa | 35.0 MPa | 5 | 1" BS 341 | 140.2 | 3.3 | Not available | Not applicable | Not applicable | S | Not applicable | Not applicable | Not available | Not applicable | BA | No imports to this LAB number are permitted from 1 September 2010
Gas Cylinder Designs | LAB 371b | Not available | Faber Industrie SPA | Italy | Not available | Lloyds Register | BS 5045/1/CM | Air | 20.7 MPa | 35.0 MPa | 6 | 1" BS 341 | 140.2 | 3.3 | Not available | Not applicable | Not applicable | S | Not applicable | Not applicable | Not available | Not applicable | BA | No imports to this LAB number are permitted from 1 September 2010
Gas Cylinder Designs | LAB 371c | Not available | Faber Industrie SPA | Italy | Not available | Lloyds Register | BS 5045/1/CM | Air | 20.7 MPa | 35.0 MPa | 7 | 1" BS 341 | 140.2 | 3.3 | Not available | Not applicable | Not applicable | S | Not applicable | Not applicable | Not available | Not applicable | BA | No imports to this LAB number are permitted from 1 September 2010
Gas Cylinder Designs | LAB 372a | Not available | Faber Industrie SPA | Italy | Not available | Lloyds Register | BS 5045/1/CM | Air | 20.7 MPa | 35.0 MPa | 8 | 1" BS 341 | 171.4 | 4.1 | Not available | Not applicable | Not applicable | S | Not applicable | Not applicable | Not available | Not applicable | BA | No imports to this LAB number are permitted from 1 September 2010
Gas Cylinder Designs | LAB 372b | Not available | Faber Industrie SPA | Italy | Not available | Lloyds Register | BS 5045/1/CM | Air | 20.7 MPa | 35.0 MPa | 10 | 1" BS 341 | 171.4 | 4.1 | Not available | Not applicable | Not applicable | S | Not applicable | Not applicable | Not available | Not applicable | BA | No imports to this LAB number are permitted from 1 September 2010
Gas Cylinder Designs | LAB 372c | Not available | Faber Industrie SPA | Italy | Not available | Lloyds Register | BS 5045/1/CM | Air | 20.7 MPa | 35.0 MPa | 12 | 1" BS 341 | 171.4 | 4.1 | Not available | Not applicable | Not applicable | S | Not applicable | Not applicable | Not available | Not applicable | BA | No imports to this LAB number are permitted from 1 September 2010
Gas Cylinder Designs | LAB 373a | Not available | Faber Industrie SPA | Italy | Not available | Lloyds Register | BS 5045/1/CM | Air | 20.7 MPa | 35.0 MPa | 12 | 1" BS 341 | 203.2 | 4.8 | Not available | Not applicable | Not applicable | S | Not applicable | Not applicable | Not available | Not applicable | BA | No imports to this LAB number are permitted from 1 September 2010
Gas Cylinder Designs | LAB 373b | Not available | Faber Industrie SPA | Italy | Not available | Lloyds Register | BS 5045/1/CM | Air | 20.7 MPa | 35.0 MPa | 15 | 1" BS 341 | 203.2 | 4.8 | Not available | Not applicable | Not applicable | S | Not applicable | Not applicable | Not available | Not applicable | BA | No imports to this LAB number are permitted from 1 September 2010
Gas Cylinder Designs | LAB 374a | Not available | Faber Industrie SPA | Italy | Not available | Lloyds Register | BS 5045/1/CM | Air | 30.0 MPa | 51.5 MPa | 5 | 1" BS 341 | 140.8 | 5 | Not available | Not applicable | Not applicable | S | Not applicable | Not applicable | Not available | Not applicable | BA | No imports to this LAB number are permitted from 1 September 2010
Gas Cylinder Designs | LAB 374b | Not available | Faber Industrie SPA | Italy | Not available | Lloyds Register | BS 5045/1/CM | Air | 30.0 MPa | 51.5 MPa | 6 | 1" BS 341 | 140.8 | 5 | Not available | Not applicable | Not applicable | S | Not applicable | Not applicable | Not available | Not applicable | BA | No imports to this LAB number are permitted from 1 September 2010
Gas Cylinder Designs | LAB 374c | Not available | Faber Industrie SPA | Italy | Not available | Lloyds Register | BS 5045/1/CM | Air | 30.0 MPa | 51.5 MPa | 7 | 1" BS 341 | 140.8 | 5 | Not available | Not applicable | Not applicable | S | Not applicable | Not applicable | Not available | Not applicable | BA | No imports to this LAB number are permitted from 1 September 2010
Gas Cylinder Designs | LAB 375a | Not available | Faber Industrie SPA | Italy | Not available | Lloyds Register | RI 1415 | CNG | 20.7 MPa | 35.0 MPa | 60 | 1" BS 341 | 354.2 | 7.1 | Not available | Not applicable | Not applicable | S | Not applicable | Not applicable | Not available | Not applicable | Bulk only | No comment
Gas Cylinder Designs | LAB 375b | Not available | Faber Industrie SPA | Italy | Not available | Lloyds Register | RI 1415 | CNG | 20.7 MPa | 35.0 MPa | 65 | 1" BS 341 | 354.2 | 7.1 | Not available | Not applicable | Not applicable | S | Not applicable | Not applicable | Not available | Not applicable | Bulk only | No comment
Gas Cylinder Designs | LAB 375c | Not available | Faber Industrie SPA | Italy | Not available | Lloyds Register | RI 1415 | CNG | 20.7 MPa | 35.0 MPa | 70 | 1" BS 341 | 354.2 | 7.1 | Not available | Not applicable | Not applicable | S | Not applicable | Not applicable | Not available | Not applicable | Bulk only | No comment
Gas Cylinder Designs | LAB 375d | Not available | Faber Industrie SPA | Italy | Not available | Lloyds Register | RI 1415 | CNG | 20.7 MPa | 35.0 MPa | 75 | 1" BS 341 | 354.2 | 7.1 | Not available | Not applicable | Not applicable | S | Not applicable | Not applicable | Not available | Not applicable | Bulk only | No comment
Gas Cylinder Designs | LAB 375e | Not available | Faber Industrie SPA | Italy | Not available | Lloyds Register | RI 1415 | CNG | 20.7 MPa | 35.0 MPa | 80 | 1" BS 341 | 354.2 | 7.1 | Not available | Not applicable | Not applicable | S | Not applicable | Not applicable | Not available | Not applicable | Bulk only | No comment
Gas Cylinder Designs | LAB 375f | Not available | Faber Industrie SPA | Italy | Not available | Lloyds Register | RI 1415 | CNG | 20.0 MPa | 30.0 MPa | 75 | 1" BS 341 | 354 | 7 | Not available | Not applicable | Not applicable | WS | Not applicable | Not applicable | Not available | Not applicable | Bulk only | No comment
Gas Cylinder Designs | LAB 376 | Not available | Primus | Sweden | Not available | Steigerwalt Association | AS 2468 | Liquefied Petroleum Gas (LPG) | 0.444 | 3.3 MPa | 10.8 | M14 | 241 | 2.25 | Not available | Not applicable | Not applicable | BS | Not applicable | Not applicable | Not available | Not applicable | Not recorded | No comment
Gas Cylinder Designs | LAB 377 | Not available | Mannesmann | Germany | Not available | Lloyds Register | TRG | Carbon dioxide (CO2) | 0.75 | 25.0 MPa | 67.5 | DIN477 | 267 | 5.7 | Not available | Not applicable | Not applicable | S | Not applicable | Not applicable | Not available | Not applicable | RESTRICTED | No comment
Gas Cylinder Designs | LAB 378 | Not available | Aluminiumarugyar | Hungary | Not available | Hungarian State | MK 231/85 | Liquefied Petroleum Gas (LPG) | 0.444 | 3.3 MPa | 9.8 | 3/4" NGT | 256 | 3 | Not available | Not applicable | Not applicable | WA | Not applicable | Not applicable | Not available | Not applicable | Not recorded | No comment
Gas Cylinder Designs | LAB 379 | Not available | Aluminiumarugyar | Hungary | Not available | Hungarian State | MK 231/85 | Liquefied Petroleum Gas (LPG) | 0.444 | 3.3 MPa | 14.3 | 3/4" NGT | 256 | 3 | Not available | Not applicable | Not applicable | WA | Not applicable | Not applicable | Not available | Not applicable | Not recorded | No comment
Gas Cylinder Designs | LAB 380 | Not available | Aluminiumarugyar | Hungary | Not available | Hungarian State | MK 231/85 | Liquefied Petroleum Gas (LPG) | 0.444 | 3.3 MPa | 19.5 | 3/4" NGT | 338 | 4 | Not available | Not applicable | Not applicable | WA | Not applicable | Not applicable | Not available | Not applicable | Not recorded | No comment
Gas Cylinder Designs | LAB 381 | Not available | Aluminiumarugyar | Hungary | Not available | Hungarian State | MK 231/85 | Liquefied Petroleum Gas (LPG) | 0.444 | 3.3 MPa | 26.2 | 3/4" NGT | 298 | 3.7 | Not available | Not applicable | Not applicable | WA | Not applicable | Not applicable | Not available | Not applicable | Not recorded | No comment
Gas Cylinder Designs | LAB 382 | Not available | Aluminiumarugyar | Hungary | Not available | Hungarian State | MK 231/85 | Liquefied Petroleum Gas (LPG) | 0.444 | 3.3 MPa | 50 | 3/4" NGT | 338 | 4 | Not available | Not applicable | Not applicable | WA | Not applicable | Not applicable | Not available | Not applicable | Not recorded | No comment
Gas Cylinder Designs | LAB 383a | Not available | Higas | New Zealand | Not available | Abstech | ISO 4705 | CNG | 24.8 MPa | 44.1 MPa | 25 | 1" BS 341 | 203 | 7.43 | Not available | Not applicable | Not applicable | S | Not applicable | Not applicable | Not available | Not applicable | Not recorded | No comment
Gas Cylinder Designs | LAB 383b | Not available | Higas | New Zealand | Not available | Abstech | ISO 4705 | CNG | 24.8 MPa | 44.1 MPa | 31 | 1" BS 341 | 203 | 7.43 | Not available | Not applicable | Not applicable | S | Not applicable | Not applicable | Not available | Not applicable | Not recorded | No comment
Gas Cylinder Designs | LAB 383c | Not available | Higas | New Zealand | Not available | Abstech | ISO 4705 | CNG | 24.8 MPa | 44.1 MPa | 37 | 1" BS 341 | 203 | 7.43 | Not available | Not applicable | Not applicable | S | Not applicable | Not applicable | Not available | Not applicable | Not recorded | No comment
Gas Cylinder Designs | LAB 384a | Not available | Higas | New Zealand | Not available | Abstech | ISO 4705 | CNG | 24.8 MPa | 44.1 MPa | 30 | 1" BS 341 | 229 | 8.38 | Not available | Not applicable | Not applicable | S | Not applicable | Not applicable | Not available | Not applicable | Not recorded | No comment
Gas Cylinder Designs | LAB 384b | Not available | Higas | New Zealand | Not available | Abstech | ISO 4705 | CNG | 24.8 MPa | 44.1 MPa | 35 | 1" BS 341 | 229 | 8.38 | Not available | Not applicable | Not applicable | S | Not applicable | Not applicable | Not available | Not applicable | Not recorded | No comment
Gas Cylinder Designs | LAB 384c | Not available | Higas | New Zealand | Not available | Abstech | ISO 4705 | CNG | 24.8 MPa | 44.1 MPa | 40 | 1" BS 341 | 229 | 8.38 | Not available | Not applicable | Not applicable | S | Not applicable | Not applicable | Not available | Not applicable | Not recorded | No comment
Gas Cylinder Designs | LAB 385 | Not available | Dye | New Zealand | Not available | Abstech | ASME 8 | Liquefied Petroleum Gas (LPG) | 0.444 | 3.51 MPa | 108 | 3/4" NGT | 358.2 | 4.3 | Not available | Not applicable | Not applicable | WS | Not applicable | Not applicable | Not available | Not applicable | Not recorded | No comment
Gas Cylinder Designs | LAB 386 | Not available | PCI | Thailand | Not available | Not available | AS 2469 | Liquefied Petroleum Gas (LPG) | 0.444 | 3.3 MPa | 6 | 0.715" AS B240 | 201.2 | 1.8 | Not available | Not applicable | Not applicable | WS | Not applicable | Not applicable | Not available | Not applicable | Not recorded | No comment
Gas Cylinder Designs | LAB 387 | Not available | Dye | New Zealand | Not available | Abstech | AS 2470 | Liquefied Petroleum Gas (LPG) | 0.444 | 3.3 MPa | 21.5 | 3/4" NGT | 310 | 2 | Not available | Not applicable | Not applicable | WS | Not applicable | Not applicable | Not available | Not applicable | Not recorded | No comment
Gas Cylinder Designs | LAB 388 | Not available | Pressed Steel Tank Co | USA | Not available | Not available | DOT E 9865 | CNG | 24.8 MPa | 41.4 MPa | 81.8 | 3/4" NGT | 342.82 | 6.81 | Not available | Not applicable | Not applicable | Com | Not applicable | Not applicable | Not available | Not applicable | Bulk only | No comment
Gas Cylinder Designs | LAB 389a | Not available | Crown S'met | New Zealand | Not available | Lloyds Register | AS 1210/1 | Liquefied Petroleum Gas (LPG) | 0.444 | 3.3 MPa | 13 | 3/4" NGT | 318 | 1.75 | Not available | Not applicable | Not applicable | SS | Not applicable | Not applicable | Not available | Not applicable | Not recorded | No comment
Gas Cylinder Designs | LAB 389b | Not available | Crown S'met | New Zealand | Not available | Lloyds Register | AS 1210/1 | Liquefied Petroleum Gas (LPG) | 0.444 | 3.3 MPa | 22 | 3/4" NGT | 318 | 1.75 | Not available | Not applicable | Not applicable | SS | Not applicable | Not applicable | Not available | Not applicable | Not recorded | No comment
Gas Cylinder Designs | LAB 389c | Not available | Crown S'met | New Zealand | Not available | Lloyds Register | AS 1210/1 | Liquefied Petroleum Gas (LPG) | 0.444 | 3.3 MPa | 44 | 3/4" NGT | 318 | 1.75 | Not available | Not applicable | Not applicable | SS | Not applicable | Not applicable | Not available | Not applicable | Not recorded | No comment
Gas Cylinder Designs | LAB 389d | Not available | Crown S'met | New Zealand | Not available | Lloyds Register | AS 1210/1 | Liquefied Petroleum Gas (LPG) | 0.444 | 3.3 MPa | 100 | 3/4" NGT | 318 | 1.75 | Not available | Not applicable | Not applicable | SS | Not applicable | Not applicable | Not available | Not applicable | Not recorded | No comment
Gas Cylinder Designs | LAB 389e | Not available | Crown S'met | New Zealand | Not available | Lloyds Register | AS 1210/1 | Halon | 0.444 | 3.3 MPa | 13 | various | 318 | 1.75 | Not available | Not applicable | Not applicable | SS | Not applicable | Not applicable | Not available | Not applicable | Not recorded | No comment
Gas Cylinder Designs | LAB 389f | Not available | Crown S'met | New Zealand | Not available | Lloyds Register | AS 1210/1 | Halon | 0.444 | 3.3 MPa | 22 | various | 318 | 1.75 | Not available | Not applicable | Not applicable | SS | Not applicable | Not applicable | Not available | Not applicable | Not recorded | No comment
Gas Cylinder Designs | LAB 389g | Not available | Crown S'met | New Zealand | Not available | Lloyds Register | AS 1210/1 | Halon | 0.444 | 3.3 MPa | 44 | various | 318 | 1.75 | Not available | Not applicable | Not applicable | SS | Not applicable | Not applicable | Not available | Not applicable | Not recorded | No comment
Gas Cylinder Designs | LAB 389h | Not available | Crown S'met | New Zealand | Not available | Lloyds Register | AS 1210/1 | Halon | 0.444 | 3.3 MPa | 100 | various | 318 | 1.75 | Not available | Not applicable | Not applicable | SS | Not applicable | Not applicable | Not available | Not applicable | Not recorded | No comment
Gas Cylinder Designs | LAB 390 | Not available | CIG | Australia | Not available | Not available | AS 2527 | Acetylene | 1.55 | 5.2 MPa | 41.7 | 1" AS B240 | 250 | 2.6 | Not available | Not applicable | Not applicable | WS | Not applicable | Not applicable | Not available | Not applicable | Not recorded | No comment
Gas Cylinder Designs | LAB 391a | Not available | C Verissimo | New Zealand | Not available | Abstech | ASME 8 | Liquefied Petroleum Gas (LPG) | 0.444 | 3.3 MPa | 38 | 3/4" NGT | 312.2 | 3.6 | Not available | Not applicable | Not applicable | WS | Not applicable | Not applicable | Not available | Not applicable | Fork-lift | No comment
Gas Cylinder Designs | LAB 391b | Not available | C Verissimo | New Zealand | Not available | Abstech | ASME 8 | Liquefied Petroleum Gas (LPG) | 0.444 | 3.3 MPa | 43.6 | 3/4" NGT | 312.2 | 3.6 | Not available | Not applicable | Not applicable | WS | Not applicable | Not applicable | Not available | Not applicable | Fork-lift | No comment
Gas Cylinder Designs | LAB 392 | Not available | Alfa | Portugal | Not available | Lloyds Register | BS 5045/2 | Liquefied Petroleum Gas (LPG) | 0.444 | 3.53 MPa | 7.3 | 0.715" BS 341 | 201.5 | 1.76 | Not available | Not applicable | Not applicable | WS | Not applicable | Not applicable | Not available | Not applicable | Not recorded | No comment
Gas Cylinder Designs | LAB 393 | Not available | Alfa | Portugal | Not available | Lloyds Register | BS 5045/2 | Liquefied Petroleum Gas (LPG) | 0.444 | 3.3 MPa | 17 | 0.715" BS 341 | 250 | 2.02 | Not available | Not applicable | Not applicable | WS | Not applicable | Not applicable | Not available | Not applicable | Not recorded | No comment
Gas Cylinder Designs | LAB 394 | Not available | Filipnas Electro | Phillipines | Not available | Lloyds Register | AS 2469 | Liquefied Petroleum Gas (LPG) | 0.444 | 3.3 MPa | 3 | 0.715" AS 2473 | 160 | 2.3 | Not available | Not applicable | Not applicable | WS | Not applicable | Not applicable | Not available | Not applicable | Not recorded | No comment
Gas Cylinder Designs | LAB 395 | Not available | Filipnas Electro | Phillipines | Not available | Lloyds Register | AS 2469 | Liquefied Petroleum Gas (LPG) | 0.444 | 3.3 MPa | 4.8 | 0.715" AS 2473 | 203 | 2.2 | Not available | Not applicable | Not applicable | WS | Not applicable | Not applicable | Not available | Not applicable | Not recorded | No comment
Gas Cylinder Designs | LAB 396 | Not available | Filipnas Electro | Phillipines | Not available | Lloyds Register | AS 2469 | Liquefied Petroleum Gas (LPG) | 0.444 | 3.3 MPa | 7.2 | 0.715" AS 2473 | 203 | 2.2 | Not available | Not applicable | Not applicable | WS | Not applicable | Not applicable | Not available | Not applicable | Not recorded | No comment
Gas Cylinder Designs | LAB 397a | Not available | Filipnas Electro | Phillipines | Not available | Lloyds Register | AS 2469 | Liquefied Petroleum Gas (LPG) | 0.444 | 3.3 MPa | 10.8 | 0.715" AS 2473 | 258 | 2.2 | Not available | Not applicable | Not applicable | WS | Not applicable | Not applicable | Not available | Not applicable | Not recorded | No comment
Gas Cylinder Designs | LAB 397b | Not available | Filipnas Electro | Phillipines | Not available | Lloyds Register | AS 2469 | Liquefied Petroleum Gas (LPG) | 0.444 | 3.3 MPa | 10.8 | 3/4" NGT | 258 | 2.2 | Not available | Not applicable | Not applicable | WS | Not applicable | Not applicable | Not available | Not applicable | Not recorded | No comment
Gas Cylinder Designs | LAB 398 | Not available | Filipnas Electro | Phillipines | Not available | Lloyds Register | AS 2470 | Liquefied Petroleum Gas (LPG) | 0.444 | 3.3 MPa | 21.4 | 0.715" AS 2473 | 317.5 | 2.5 | Not available | Not applicable | Not applicable | WS | Not applicable | Not applicable | Not available | Not applicable | Not recorded | No comment
Gas Cylinder Designs | LAB 399 | Not available | Rheem | New Zealand | Not available | Lloyds Register | AS 2470 | Liquefied Petroleum Gas (LPG) | 0.444 | 3.3 MPa | 11.6 | 3/4" NGT | 258 | Var | Not available | Not applicable | Not applicable | WS | Not applicable | Not applicable | Not available | Not applicable | Not recorded | No comment
Gas Cylinder Designs | LAB 400 | Not available | Rheem | New Zealand | Not available | Lloyds Register | AS 2470 | Liquefied Petroleum Gas (LPG) | 0.444 | 3.3 MPa | 22.9 | 3/4" NGT | 310 | Var | Not available | Not applicable | Not applicable | WS | Not applicable | Not applicable | Not available | Not applicable | Not recorded | No comment
Gas Cylinder Designs | LAB 401a | Not available | Faber Industrie SPA | Italy | Not available | Lloyds Register | BS 5045/1/CM | Air | 22.75 MPa | 34.2 MPa | 9 | 0.715" BS 341 | 178 | 4.1 | Not available | Not applicable | Not applicable | S | Not applicable | Not applicable | Not available | Not applicable | BA | No imports to this LAB number are permitted from 1 September 2010
Gas Cylinder Designs | LAB 401b | Not available | Faber Industrie SPA | Italy | Not available | Lloyds Register | BS 5045/1/CM | Air | 22.75 MPa | 34.2 MPa | 10 | 0.715" BS 341 | 178 | 4.1 | Not available | Not applicable | Not applicable | S | Not applicable | Not applicable | Not available | Not applicable | BA | No imports to this LAB number are permitted from 1 September 2010
Gas Cylinder Designs | LAB 401c | Not available | Faber Industrie SPA | Italy | Not available | Lloyds Register | BS 5045/1/CM | Air | 22.75 MPa | 34.2 MPa | 12 | 0.715" BS 341 | 178 | 4.1 | Not available | Not applicable | Not applicable | S | Not applicable | Not applicable | Not available | Not applicable | BA | No imports to this LAB number are permitted from 1 September 2010
Gas Cylinder Designs | LAB 402a | Not available | Dye | New Zealand | Not available | Abstech | AS 2470 | Liquefied Petroleum Gas (LPG) | 0.444 | 3.3 MPa | 36 | 3/4" NGT | 307 | 2.8 | Not available | Not applicable | Not applicable | WS | Not applicable | Not applicable | Not available | Not applicable | Forklift | No comment
Gas Cylinder Designs | LAB 402b | Not available | Dye | New Zealand | Not available | Abstech | AS 2470 | Liquefied Petroleum Gas (LPG) | 0.444 | 3.3 MPa | 45 | 3/4" NGT | 307 | 2.8 | Not available | Not applicable | Not applicable | WS | Not applicable | Not applicable | Not available | Not applicable | Forklift | No comment
Gas Cylinder Designs | LAB 403 | Not available | Faber Industrie SPA | Italy | Not available | Lloyds Register | BS 5045/1/CM | Oxygen (O2) | 20.7 MPa | 31.0 MPa | 10 | 1" BS 341 | 152.4 | 3.7 | Not available | Not applicable | Not applicable | S | Not applicable | Not applicable | Not available | Not applicable | Not recorded | No imports to this LAB number are permitted from 1 September 2010
Gas Cylinder Designs | LAB 404 | Not available | Faber Industrie SPA | Italy | Not available | Lloyds Register | BS 5045/1/CM | Oxygen (O2) | 20.7 MPa | 31.0 MPa | 22 | 1" BS 341 | 179 | 4.4 | Not available | Not applicable | Not applicable | S | Not applicable | Not applicable | Not available | Not applicable | Not recorded | No imports to this LAB number are permitted from 1 September 2010
Gas Cylinder Designs | LAB 405a | Not available | Faber Industrie SPA | Italy | Not available | Lloyds Register | BS 5045/1/CM | Carbon dioxide (CO2) | 0.75 | 23.0 MPa | 4.2 | 1" BS 341 | 139 | 2.5 | Not available | Not applicable | Not applicable | S | Not applicable | Not applicable | Not available | Not applicable | Not recorded | No imports to this LAB number are permitted from 1 September 2010
Gas Cylinder Designs | LAB 405b | Not available | Faber Industrie SPA | Italy | Not available | Lloyds Register | BS 5045/1/CM | Carbon dioxide (CO2) | 0.75 | 23.0 MPa | 8.5 | 1" BS 341 | 139 | 2.5 | Not available | Not applicable | Not applicable | S | Not applicable | Not applicable | Not available | Not applicable | Not recorded | No imports to this LAB number are permitted from 1 September 2010
Gas Cylinder Designs | LAB 406a | Not available | Faber Industrie SPA | Italy | Not available | Lloyds Register | BS 5045/1/CM | Carbon dioxide (CO2) | 0.667 | 22.0 MPa | 3.4 | 0.715" BS 341 | 109.2 | 2.1 | Not available | Not applicable | Not applicable | S | Not applicable | Not applicable | Not available | Not applicable | F. Ext only | No imports to this LAB number are permitted from 1 September 2010
Gas Cylinder Designs | LAB 406b | Not available | Faber Industrie SPA | Italy | Not available | Lloyds Register | BS 5045/1/CM | Carbon dioxide (CO2) | 0.667 | 22.0 MPa | 4.8 | 0.715" BS 341 | 109.2 | 2.1 | Not available | Not applicable | Not applicable | S | Not applicable | Not applicable | Not available | Not applicable | F. Ext only | No imports to this LAB number are permitted from 1 September 2010
Gas Cylinder Designs | LAB 407a | Not available | Faber Industrie SPA | Italy | Not available | Lloyds Register | BS 5045/1/CM | Carbon dioxide (CO2) | 0.667 | 22.0 MPa | 6.8 | 1" BS 341 | 138.4 | 2.4 | Not available | Not applicable | Not applicable | S | Not applicable | Not applicable | Not available | Not applicable | F. Ext only | No imports to this LAB number are permitted from 1 September 2010
Gas Cylinder Designs | LAB 407b | Not available | Faber Industrie SPA | Italy | Not available | Lloyds Register | BS 5045/1/CM | Carbon dioxide (CO2) | 0.667 | 22.0 MPa | 7.5 | 1" BS 341 | 138.4 | 2.4 | Not available | Not applicable | Not applicable | S | Not applicable | Not applicable | Not available | Not applicable | F. Ext only | No imports to this LAB number are permitted from 1 September 2010
Gas Cylinder Designs | LAB 407c | Not available | Faber Industrie SPA | Italy | Not available | Lloyds Register | BS 5045/1/CM | Carbon dioxide (CO2) | 0.667 | 22.0 MPa | 9 | 1" BS 341 | 138.4 | 2.4 | Not available | Not applicable | Not applicable | S | Not applicable | Not applicable | Not available | Not applicable | F. Ext only | No imports to this LAB number are permitted from 1 September 2010
Gas Cylinder Designs | LAB 408 | Not available | Dae Jung | Korea | Not available | Bureau Veritas | AS 2469 | Liquefied Petroleum Gas (LPG) | 0.444 | 3.3 MPa | 2.5 | 0.715" AS 2473 | 180.14 | 2.07 | Not available | Not applicable | Not applicable | WS | Not applicable | Not applicable | Not available | Not applicable | Not recorded | No comment
Gas Cylinder Designs | LAB 409 | Not available | Dae Jung | Korea | Not available | Bureau Veritas | AS 2469 | Liquefied Petroleum Gas (LPG) | 0.444 | 3.3 MPa | 4.8 | 0.715" AS 2473 | 230.6 | 2.3 | Not available | Not applicable | Not applicable | WS | Not applicable | Not applicable | Not available | Not applicable | Not recorded | No comment
Gas Cylinder Designs | LAB 410 | Not available | Dae Jung | Korea | Not available | Bureau Veritas | AS 2469 | Liquefied Petroleum Gas (LPG) | 0.444 | 3.3 MPa | 7.2 | 0.715" AS 2473 | 230.6 | 2.3 | Not available | Not applicable | Not applicable | WS | Not applicable | Not applicable | Not available | Not applicable | Not recorded | No comment
Gas Cylinder Designs | LAB 411a | Not available | Dae Jung | Korea | Not available | Bureau Veritas | AS 2469 | Liquefied Petroleum Gas (LPG) | 0.444 | 3.3 MPa | 10.8 | 0.715" AS 2473 | 230.6 | 2.3 | Not available | Not applicable | Not applicable | WS | Not applicable | Not applicable | Not available | Not applicable | Not recorded | No comment
Gas Cylinder Designs | LAB 411b | Not available | Dae Jung | Korea | Not available | Bureau Veritas | AS 2469 | Liquefied Petroleum Gas (LPG) | 0.444 | 3.3 MPa | 10.8 | 3/4" NGT | 230.6 | 2.3 | Not available | Not applicable | Not applicable | WS | Not applicable | Not applicable | Not available | Not applicable | Not recorded | No comment
Gas Cylinder Designs | LAB 412 | Not available | Dae Jung | Korea | Not available | Bureau Veritas | AS 2469 | Liquefied Petroleum Gas (LPG) | 0.444 | 3.3 MPa | 21.5 | 3/4" NGT | 317.2 | 2.6 | Not available | Not applicable | Not applicable | WS | Not applicable | Not applicable | Not available | Not applicable | Not recorded | No comment
Gas Cylinder Designs | LAB 413 | Not available | Faber Industrie SPA | France | Not available | Not available | BS 5045/1/CM | AIR | 20.0 MPa | 30.0 MPa | 15 | Not available | 204 | 5.1 | Not available | Not applicable | Not applicable | AL | Not applicable | Not applicable | Not available | Not applicable | SCUBA, C Rowler, Wgtn | No imports to this LAB number are permitted from 1 September 2010
Gas Cylinder Designs | LAB 414 | Not available | TI Chesterfield | UK | Not available | Not available | BS 5045/1/CM | Nitrous oxide (N2O) | 0.75 | 30.0 MPa | 49.5 | BS 341 | 230 | 5.4 | Not available | Not applicable | Not applicable | WS | Not applicable | Not applicable | Not available | Not applicable | Not recorded | No imports to this LAB number are permitted from 1 September 2010
Gas Cylinder Designs | LAB 415a | Not available | McMillan / Manchester | Australia | Not available | Department of Labour and Industry, Victoria | AS 2470 | Liquefied Petroleum Gas (LPG) | 0.444 | 3.3 MPa | 108 | 3/4" NGT | 375 | 2.5 | Not available | Not applicable | Not applicable | WS | Not applicable | Not applicable | 2007-05-09 | Not applicable | Not recorded | McMillan was bought out by Manchester in 1996. Cylinders manufactured subsequent to this date are marked as Manchester Cylinders.
Gas Cylinder Designs | LAB 415b | Not available | McMillan | Australia | Not available | Department of Labour and Industry, Victoria | AS 2470 | Liquefied Petroleum Gas (LPG) | 0.444 | 3.3 MPa | 65 | 3/4" NGT | 375 | 2.5 | Not available | Not applicable | Not applicable | WS | Not applicable | Not applicable | Not available | Not applicable | Not recorded | No comment
Gas Cylinder Designs | LAB 416 | Not available | Dye | New Zealand | Not available | Abstech | AS B115 | Liquefied Petroleum Gas (LPG) | 0.444 | 3.3 MPa | 216 | 3/4" NGT | 471 | 3.6 | Not available | Not applicable | Not applicable | WS | Not applicable | Not applicable | Not available | Not applicable | Not recorded | No comment
Gas Cylinder Designs | LAB 417 | Not available | Dye | New Zealand | Not available | Abstech | AS 2470 | Liquefied Petroleum Gas (LPG) | 0.444 | 3.3 MPa | 45 | 3/4" NGT | 307 | 3.6 | Not available | Not applicable | Not applicable | WS | Not applicable | Not applicable | Not available | Not applicable | Not recorded | No comment
Gas Cylinder Designs | LAB 418 | Not available | Luxfer Gas Cylinders Ltd | UK | Not available | Not available | LUXINT | AIR | 19.6 MPa | 29.4 MPa | 9.3 | 3/4"BSP | 176 | 11.5 | Not available | Not applicable | Not applicable | A | Not applicable | Not applicable | Not available | Not applicable | SCUBA | No comment
Gas Cylinder Designs | LAB 419 | Not available | Dye | New Zealand | Not available | Not available | AS 2470 | Liquefied Petroleum Gas (LPG) | 0.444 | 3.3 MPa | 108 | 3/4"NGT | 357 | 3.09 | Not available | Not applicable | Not applicable | WS | Not applicable | Not applicable | Not available | Not applicable | Not recorded | No comment
Gas Cylinder Designs | LAB 420 | Not available | PCI | Thailand | Not available | Not available | AS 2470 | Liquefied Petroleum Gas (LPG) | 0.444 | 3.3 MPa | 108 | POL | 375 | 2.48 | Not available | Not applicable | Not applicable | WS | Not applicable | Not applicable | Not available | Not applicable | Not recorded | No comment
Gas Cylinder Designs | LAB 421 | Not available | Rheem | Australia | Not available | Not available | AS 2527 | Acetylene | 1.55 | 5.2 MPa | 49 | VAR | VAR | VAR | Not available | Not applicable | Not applicable | WS | Not applicable | Not applicable | Not available | Not applicable | Not recorded | No comment
Gas Cylinder Designs | LAB 422a | Not available | Catalina Cylinders | USA | Not available | Steigerwalt Association | DOT 3AL 3000 | Air | 20.68 MPa | 34.47 MPa | 5.8 | 3/4NPSM | 184 | 14.4 | Not available | Not applicable | Not applicable | A | Not applicable | Not applicable | Not available | Not applicable | SCUBA | No comment
Gas Cylinder Designs | LAB 422b | Not available | Catalina Cylinders | USA | Not available | Steigerwalt Association | DOT 3AL 3000 | Air | 20.68 MPa | 34.47 MPa | 7.6 | 3/4NPSM | 184 | 14.4 | Not available | Not applicable | Not applicable | A | Not applicable | Not applicable | Not available | Not applicable | SCUBA | No comment
Gas Cylinder Designs | LAB 422c | Not available | Catalina Cylinders | USA | Not available | Steigerwalt Association | DOT 3AL 3000 | Air | 20.68 MPa | 34.47 MPa | 9.4 | 3/4NPSM | 184 | 14.4 | Not available | Not applicable | Not applicable | A | Not applicable | Not applicable | Not available | Not applicable | SCUBA | No comment
Gas Cylinder Designs | LAB 422d | Not available | Catalina Cylinders | USA | Not available | Steigerwalt Association | DOT 3AL 3000 | Air | 20.68 MPa | 34.47 MPa | 11.1 | 3/4NPSM | 184 | 14.4 | Not available | Not applicable | Not applicable | A | Not applicable | Not applicable | Not available | Not applicable | SCUBA | No comment
Gas Cylinder Designs | LAB 423 | Not available | TI Chesterfield | UK | Not available | Not available | BS 5045/1/CM | Permanent and liquefied gases in accordance with EN ISO 11114-1 | 20.0 MPa | 30.0 MPa | 21.9 | BS 341 | 176 | 4.13 | Not available | Not applicable | Not applicable | S | Not applicable | Not applicable | Not available | Not applicable | Not recorded | No imports to this LAB number are permitted from 1 September 2010
Gas Cylinder Designs | LAB 424 | Not available | Luxfer Gas Cylinders Ltd | UK | Not available | Not available | BS 5045/3 | AIR | 23.2 MPa | 34.8 MPa | 12 | 3/4"BSP | 204 | 13.7 | Not available | Not applicable | Not applicable | A | Not applicable | Not applicable | Not available | Not applicable | SCUBA | No comment
Gas Cylinder Designs | LAB 425 | Not available | Cryogenic Services | USA | Not available | CSI | ASME 8 | Carbon dioxide (CO2) | 2.1 MPa | 3.15 MPa | 90 | Various | 355.6 | 4.3 | Not available | Not applicable | Not applicable | WS | Not applicable | Not applicable | Not available | Not applicable | CRYOGENIC CO2 | No comment
Gas Cylinder Designs | LAB 426 | Not available | Cryogenic Services | USA | Not available | CSI | ASME 8 | Carbon dioxide (CO2) | 2.1 MPa | 3.15 MPa | 180 | Various | 457.2 | 4.6 | Not available | Not applicable | Not applicable | WS | Not applicable | Not applicable | Not available | Not applicable | CRYOGENIC CO2 | No comment
Gas Cylinder Designs | LAB 427 | Not available | Primus | Sweden | Not available | Not available | AS 2468 | Liquefied Petroleum Gas (LPG) | 0.444 | 3.3 MPa | 2 | M14 | 138.2 | 1.7 | Not available | Not applicable | Not applicable | WS | Not applicable | Not applicable | Not available | Not applicable | Not recorded | No comment
Gas Cylinder Designs | LAB 428 | Not available | Companion | Australia | Not available | Not available | AS 2468 | Liquefied Petroleum Gas (LPG) | 0.444 | 3.3 MPa | 10.7 | M14x1.5 | 241 | 2.25 | Not available | Not applicable | Not applicable | WS | Not applicable | Not applicable | Not available | Not applicable | Not recorded | No comment
Gas Cylinder Designs | LAB 429 | Not available | Manchester Tank Company | USA | Not available | Not available | DOT 4BW 272 | Liquefied Petroleum Gas (LPG) | 0.444 | 3.75 MPa | 108 | 3/4"NPT | 368.3 | 2.7 | Not available | Not applicable | Not applicable | WS | Not applicable | Not applicable | Not available | Not applicable | Not recorded | No comment
Gas Cylinder Designs | LAB 430 | Not available | Manchester Tank Company | USA | Not available | Not available | DOT 4BW 272 | Liquefied Petroleum Gas (LPG) | 0.444 | 3.75 MPa | 43.2 | 3/4"NPT | 304.8 | 2.54 | Not available | Not applicable | Not applicable | WS | Not applicable | Not applicable | Not available | Not applicable | Not recorded | No comment
Gas Cylinder Designs | LAB 431 | Not available | Manchester Tank Company | USA | Not available | Not available | DOT 4BA 272 | Liquefied Petroleum Gas (LPG) | 0.444 | 3.75 MPa | 21.6 | 3/4"NPT | 304.8 | 2.29 | Not available | Not applicable | Not applicable | WS | Not applicable | Not applicable | Not available | Not applicable | Not recorded | No comment
Gas Cylinder Designs | LAB 432 | Not available | Manchester Tank Company | USA | Not available | Not available | DOT 4BW 272 | Liquefied Petroleum Gas (LPG) | 0.444 | 3.75 MPa | 10.8 | 3/4"NPT | 203.2 | 2.18 | Not available | Not applicable | Not applicable | WS | Not applicable | Not applicable | Not available | Not applicable | Not recorded | No comment
Gas Cylinder Designs | LAB 433 | Not available | Manchester Tank Company | USA | Not available | Not available | DOT 4BA 272 | Liquefied Petroleum Gas (LPG) | 0.444 | 3.75 MPa | 5.4 | 3/4"NPT | 203.2 | 2.18 | Not available | Not applicable | Not applicable | WS | Not applicable | Not applicable | Not available | Not applicable | Not recorded | No comment
Gas Cylinder Designs | LAB 434 | Not available | Nippon | Japan | Not available | Not available | DOT 3AA 3600 | CNG | 24.82 MPa | 41.36 MPa | 40.3 | BS 341 | 235.2 | 8.6 | Not available | Not applicable | Not applicable | S | Not applicable | Not applicable | Not available | Not applicable | Not recorded | No comment
Gas Cylinder Designs | LAB 435 | Not available | MADA | USA | Not available | E.F.Britten * | DOT 3EE 6563 | Oxygen (O2) | 12.4 MPa | 20.7 MPa | ? | 5/8-18UNFZ | 98.81 | 3.81 | Not available | Not applicable | Not applicable | WS | Not applicable | Not applicable | Not available | Not applicable | All cylinders post 1988 manuf NOT APPROVED. | No comment
Gas Cylinder Designs | LAB 436 | Not available | Manchester Tank Company | USA | Not available | Not available | DOT 4BA 272 | Liquefied Petroleum Gas (LPG) | 0.444 | 3.3 MPa | 12 | 3/4NPT | 305 | 1.98 | Not available | Not applicable | Not applicable | WS | Not applicable | Not applicable | Not available | Not applicable | Not recorded | No comment
Gas Cylinder Designs | LAB 437 | Not available | TI Chesterfield | UK | Not available | Not available | BS 5045/1/CM | Permanent and liquefied gases in accordance with EN ISO 11114-1 | 20.0 MPa | 30.9 MPa | 46.6 | BS 341 | 230 | 5.56 | Not available | Not applicable | Not applicable | WS | Not applicable | Not applicable | Not available | Not applicable | Oxygen | No imports to this LAB number are permitted from 1 September 2010
Gas Cylinder Designs | LAB 438a | Not available | Catalina Cylinders | USA | Not available | Steigerwalt Association | DOT 3AL 3300 | AIR | 22.7 MPa | 37.9 MPa | 11.1 | 3/4"BSP | 184 | 17 | Not available | Not applicable | Not applicable | A | Not applicable | Not applicable | Not available | Not applicable | SCUBA | No comment
Gas Cylinder Designs | LAB 438b | Not available | Catalina Cylinders | USA | Not available | Steigerwalt Association | DOT 3AL 3300 | AIR | 22.7 MPa | 37.9 MPa | 10.1 | 3/4"BSP | 184 | 15.2 | Not available | Not applicable | Not applicable | A | Not applicable | Not applicable | Not available | Not applicable | SCUBA | No comment
Gas Cylinder Designs | LAB 439a | Not available | TI Chesterfield | UK | Not available | Not available | BS 5045/1/CM | Permanent and liquefied gases in accordance with EN ISO 11114-1 | 20.0 MPa | 30.0 MPa | 46.6 | BS 341 | 230 | 5.4 | Not available | Not applicable | Not applicable | WS | Not applicable | Not applicable | Not available | Not applicable | Oxygen | No imports to this LAB number are permitted from 1 September 2010
Gas Cylinder Designs | LAB 439b | Not available | TI Chesterfield | UK | Not available | Not available | BS 5045/1/CM | Permanent and liquefied gases in accordance with EN ISO 11114-1 | 20.0 MPa | 30.0 MPa | 50 | BS 341 | 230 | 5.4 | Not available | Not applicable | Not applicable | WS | Not applicable | Not applicable | Not available | Not applicable | Oxygen | No imports to this LAB number are permitted from 1 September 2010
Gas Cylinder Designs | LAB 440a | Not available | Optimum Des | New Zealand | Not available | SGS | AS 2470 | Liquefied Petroleum Gas (LPG) | 0.444 | 3.3 MPa | 5.25 | 3/4 NGT | 255 | 2.5 | Not available | Not applicable | Not applicable | WS | Not applicable | Not applicable | Not available | Not applicable | Not recorded | No comment
Gas Cylinder Designs | LAB 440b | Not available | Optimum Des | New Zealand | Not available | SGS | AS 2470 | Liquefied Petroleum Gas (LPG) | 0.444 | 3.3 MPa | 34.6 | 3/4 NGT | 255 | 2.5 | Not available | Not applicable | Not applicable | WS | Not applicable | Not applicable | Not available | Not applicable | Not recorded | No comment
Gas Cylinder Designs | LAB 440c | Not available | Optimum Des | New Zealand | Not available | SGS | AS 2470 | Liquefied Petroleum Gas (LPG) | 0.444 | 3.3 MPa | 44.1 | 3/4 NGT | 255 | 2.5 | Not available | Not applicable | Not applicable | WS | Not applicable | Not applicable | Not available | Not applicable | Not recorded | No comment
Gas Cylinder Designs | LAB 440d | Not available | Optimum Des | New Zealand | Not available | SGS | AS 2470 | Liquefied Petroleum Gas (LPG) | 0.444 | 3.3 MPa | 58.8 | 3/4 NGT | 255 | 2.5 | Not available | Not applicable | Not applicable | WS | Not applicable | Not applicable | Not available | Not applicable | Not recorded | No comment
Gas Cylinder Designs | LAB 441a | Not available | Catalina Cylinders | USA | Not available | Steigerwalt Association | DOT 3AA 2015 | Oxygen (O2) | 13.8 MPa | 23.2 MPa | 1.4 | 3/4 UNF | 111.1 | 6.4 | Not available | Not applicable | Not applicable | Al | Not applicable | Not applicable | Not available | Not applicable | medical oxygen | No comment
Gas Cylinder Designs | LAB 441b | Not available | Catalina Cylinders | USA | Not available | Steigerwalt Association | DOT 3AA 2015 | Oxygen (O2) | 13.8 MPa | 23.2 MPa | 1.7 | 3/4 UNF | 111.1 | 6.4 | Not available | Not applicable | Not applicable | Al | Not applicable | Not applicable | Not available | Not applicable | medical oxygen | No comment
Gas Cylinder Designs | LAB 441c | Not available | Catalina Cylinders | USA | Not available | Steigerwalt Association | DOT 3AA 2015 | Oxygen (O2) | 13.8 MPa | 23.2 MPa | 2.8 | 3/4 UNF | 111.1 | 6.4 | Not available | Not applicable | Not applicable | Al | Not applicable | Not applicable | Not available | Not applicable | medical oxygen | No comment
Gas Cylinder Designs | LAB 441d | Not available | Catalina Cylinders | USA | Not available | Steigerwalt Association | DOT 3AA 2015 | Oxygen (O2) | 13.8 MPa | 23.2 MPa | 4.6 | 3/4 UNF | 111.1 | 6.4 | Not available | Not applicable | Not applicable | Al | Not applicable | Not applicable | Not available | Not applicable | medical oxygen | No comment
Gas Cylinder Designs | LAB 442a | Not available | Catalina Cylinders | USA | Not available | Steigerwalt Association | DOT 3AA 3300 | AIR | 22.7 MPa | 37.9 MPa | 31.9 | 3/4 NGS | 203.2 | 18.7 | Not available | Not applicable | Not applicable | Al | Not applicable | Not applicable | Not available | Not applicable | Not recorded | No comment
Gas Cylinder Designs | LAB 442b | Not available | Catalina Cylinders | USA | Not available | Steigerwalt Association | DOT 3AA 3300 | AIR | 22.7 MPa | 37.9 MPa | 31 | 3/4 NGS | 203.2 | 18.7 | Not available | Not applicable | Not applicable | Al | Not applicable | Not applicable | Not available | Not applicable | Not recorded | No comment
Gas Cylinder Designs | LAB 443 | Not available | Aluminiumarugyar | Hungary | Not available | Hungarian State | MK 231/85 | Liquefied Petroleum Gas (LPG) | 0.444 | 3.3 MPa | 4.8 | M24 | 185 | 2.4 | Not available | Not applicable | Not applicable | WA | Not applicable | Not applicable | Not available | Not applicable | Primus type valve | No comment
Gas Cylinder Designs | LAB 444 | Not available | Kidde | USA | Not available | Arrowhead Industrial Services | DOT 3AL | Nitrous oxide (N2O) | 0.75 | 20.73 MPa | 6.85 | 1.125" UNF | 157 | 7.16 | Not available | Not applicable | Not applicable | Al | Not applicable | Not applicable | Not available | Not applicable | Drag racing | No comment
Gas Cylinder Designs | LAB 445 | Not available | McMillan | Australia | Not available | Department of Labour and Industry, Victoria | AS B115 | Liquefied Petroleum Gas (LPG) | 0.444 | 3.3 MPa | 215 | 3/4 NGT | 508 | 4 | Not available | Not applicable | Not applicable | WS | Not applicable | Not applicable | Not available | Not applicable | Not recorded | No comment
Gas Cylinder Designs | LAB 446 | Not available | Manchester Tank Company | USA | Not available | Not available | DOT 4BW 272 | Liquefied Petroleum Gas (LPG) | 0.444 | 3.75 MPa | 216 | 3/4 NPT | 559 | 3.7 | Not available | Not applicable | Not applicable | WS | Not applicable | Not applicable | Not available | Not applicable | Not recorded | No comment
Gas Cylinder Designs | LAB 447a | Not available | McMillan | Australia | Not available | Department of Labour and Industry, Victoria | AS 2470 | Liquefied Petroleum Gas (LPG) | 0.444 | 3.3 MPa | 23 | 3/4 NGT | 310 | 2.5 | Not available | Not applicable | Not applicable | WS | Not applicable | Not applicable | Not available | Not applicable | DLI App V317-86 | No comment
Gas Cylinder Designs | LAB 447b | Not available | McMillan | Australia | Not available | Department of Labour and Industry, Victoria | AS 2470 | Liquefied Petroleum Gas (LPG) | 0.444 | 3.3 MPa | 35 | 3/4 NGT | 310 | 2.5 | Not available | Not applicable | Not applicable | WS | Not applicable | Not applicable | Not available | Not applicable | DLI App V317-86 | No comment
Gas Cylinder Designs | LAB 447c | Not available | McMillan | Australia | Not available | Department of Labour and Industry, Victoria | AS 2470 | Liquefied Petroleum Gas (LPG) | 0.444 | 3.3 MPa | 44 | 3/4 NGT | 310 | 2.5 | Not available | Not applicable | Not applicable | WS | Not applicable | Not applicable | Not available | Not applicable | DLI App V317-86 | No comment
Gas Cylinder Designs | LAB 448 | Not available | TI Chesterfield | UK | Not available | Not available | AS 2875 | Permanent and liquefied gases in accordance with EN ISO 11114-1 | 34.5 MPa | 56.8 MPa | 42 | AS 2473 1in | 230 | 11 | Not available | Not applicable | Not applicable | S | Not applicable | Not applicable | Not available | Not applicable | Oxygen | No comment
Gas Cylinder Designs | LAB 449a | Not available | CIG | Australia | Not available | Not available | AS 1777 | Carbon dioxide (CO2) | 0.75 | 22.0 MPa | 7.5 | AS B240 1in | 140 | 6.2 | Not available | Not applicable | Not applicable | Al | Not applicable | Not applicable | Not available | Not applicable | Not recorded | No comment
Gas Cylinder Designs | LAB 449b | Not available | CIG | Australia | Not available | Not available | AS 1777 | Carbon dioxide (CO2) | 0.75 | 22.0 MPa | 7.5 | 3/4 NPSM | 140 | 6.2 | Not available | Not applicable | Not applicable | Al | Not applicable | Not applicable | Not available | Not applicable | Not recorded | No comment
Gas Cylinder Designs | LAB 449c | Not available | CIG | Australia | Not available | Not available | AS 1777 | Carbon dioxide (CO2) | 0.75 | 22.0 MPa | 5.25 | AS B240 1in | 140 | 6.2 | Not available | Not applicable | Not applicable | Al | Not applicable | Not applicable | Not available | Not applicable | Not recorded | No comment
Gas Cylinder Designs | LAB 449d | Not available | CIG | Australia | Not available | Not available | AS 1777 | Carbon dioxide (CO2) | 0.75 | 22.0 MPa | 5.25 | 3/4 NPSM | 140 | 6.2 | Not available | Not applicable | Not applicable | Al | Not applicable | Not applicable | Not available | Not applicable | Not recorded | No comment
Gas Cylinder Designs | LAB 449e | Not available | CIG | Australia | Not available | Not available | AS 1777 | Carbon dioxide (CO2) | 0.75 | 22.0 MPa | 6.75 | AS B240 1in | 140 | 6.2 | Not available | Not applicable | Not applicable | Al | Not applicable | Not applicable | Not available | Not applicable | Not recorded | No comment | 2023-02-03
Gas Cylinder Designs | LAB 449f | Not available | CIG | Australia | Not available | Not available | AS 1777 | Carbon dioxide (CO2) | 0.75 | 22.0 MPa | 6.75 | 3/4 NPSM | 140 | 6.2 | Not available | Not applicable | Not applicable | Al | Not applicable | Not applicable | Not available | Not applicable | Not recorded | No comment | 2023-02-03
Gas Cylinder Designs | LAB 450 - Partially withdrawn | Not available | CIG | Australia | Not available | Not available | AS 1777 | Air SCUBA Nitrox | 20.0 MPa | 32.4 MPa | 2.65 | 3/4 NPSM | 117 | 7.46 | Not available | Not applicable | Not applicable | Al | Not applicable | Not applicable | Not available | Not applicable | Approved for gas traffic Nitrox - gas mixture for diving with a maximum oxygen content of 40%. | Cylinders manufactured between January 1975 and December 1990 must not be filled or tested.
Gas Cylinder Designs | LAB 451 | Not available | Heiser | Germany | Not available | TUV (Technische Ueberwachungs Verein) | BS 5045/1/CM | Air | 20.0 MPa | 30.0 MPa | 4 | 0.715" BS 341 | 115 | 2.3 | Not available | Not applicable | Not applicable | CM | Not applicable | Not applicable | Not available | Not applicable | Not recorded | No imports to this LAB number are permitted from 1 September 2010
Gas Cylinder Designs | LAB 452 | Not available | IWKA | Germany | Not available | TUV (Technische Ueberwachungs Verein) | BS 5045/1/CM | Air | 20.0 MPa | 34.5 MPa | 4 | 0.715" BS 341 | 115 | 3 | Not available | Not applicable | Not applicable | CM | Not applicable | Not applicable | Not available | Not applicable | Not recorded | No imports to this LAB number are permitted from 1 September 2010
Gas Cylinder Designs | LAB 453 | Not available | IWKA | Germany | Not available | TUV (Technische Ueberwachungs Verein) | BS 5045/1/CM | Air | 20.3 MPa | 34.7 MPa | 2.1 | 0.715" BS 341 | 100 | 2.4 | Not available | Not applicable | Not applicable | CM | Not applicable | Not applicable | Not available | Not applicable | Not recorded | No imports to this LAB number are permitted from 1 September 2010
Gas Cylinder Designs | LAB 454 | Not available | IWKA | Germany | Not available | TUV (Technische Ueberwachungs Verein) | BS 5045/1/CM | Air | 20.7 MPa | 35.3 MPa | 9 | 0.715" BS 341 | 178 | 4.71 | Not available | Not applicable | Not applicable | CM | Not applicable | Not applicable | Not available | Not applicable | Not recorded | No imports to this LAB number are permitted from 1 September 2010
Gas Cylinder Designs | LAB 455 | Not available | Luxfer Gas Cylinders Ltd | UK | Not available | Lloyds Register | BS 5045/3 | Oxygen (O2) | 20.0 MPa | 30.0 MPa | 2.7 | 0.715" BS 341 | 117 | 6.7 | Not available | Not applicable | Not applicable | AL | Not applicable | Not applicable | Not available | Not applicable | Resus kits | No comment
Gas Cylinder Designs | LAB 456 | Not available | Chesterfield | UK | Not available | Not available | BS 5045/1/CM | Air | 29.5 MPa | 45.3 MPa | 48 | 1" BS 341 | 230 | 8.27 | Not available | Not applicable | Not applicable | CM | Not applicable | Not applicable | Not available | Not applicable | Not recorded | No imports to this LAB number are permitted from 1 September 2010
Gas Cylinder Designs | LAB 457 | Not available | Asahi | Japan | Not available | Bureau Veritas | AS 2875: 1986 | Carbon dioxide (CO2) | 0.75 | 22.0 MPa | 7.5 | 1" BS 341 | 140 | 3.1 | Not available | Not applicable | Not applicable | S | Not applicable | Not applicable | Not available | Not applicable | Not recorded | No comment
Gas Cylinder Designs | LAB 458 | Not available | Asahi | Japan | Not available | Bureau Veritas | AS 2875: 1986 | Carbon dioxide (CO2) | 0.75 | 22.0 MPa | 5.11 | 1" BS 341 | 140 | 3.1 | Not available | Not applicable | Not applicable | S | Not applicable | Not applicable | Not available | Not applicable | Not recorded | No comment
Gas Cylinder Designs | LAB 459 | Not available | Asahi | Japan | Not available | Bureau Veritas | AS 2874: 1986 | Carbon dioxide (CO2) | 0.75 | 22.0 MPa | 3.41 | 1" BS 341 | 101.6 | 3 | Not available | Not applicable | Not applicable | S | Not applicable | Not applicable | Not available | Not applicable | Not recorded | No comment
Gas Cylinder Designs | LAB 460 | Not available | Ansul Incorporated | USA | Not available | TH Cochrane Laboratories | DOT 3A 2000 | Nitrogen (N2) | 14.5 MPa | 24.0 MPa | 0.7 | CART. | 63.5 | 2.1 | Not available | Not applicable | Not applicable | S | Not applicable | Not applicable | Not available | Not applicable | Not recorded | No comment
Gas Cylinder Designs | LAB 461 | Not available | Ansul Incorporated | USA | Not available | TH Cochrane Laboratories | DOT 3A 2100 | Carbon dioxide (CO2) | 0.667 | 24.0 MPa | 1.8 | CART. | 63.5 | 2.1 | Not available | Not applicable | Not applicable | S | Not applicable | Not applicable | Not available | Not applicable | Not recorded | No comment
Gas Cylinder Designs | LAB 462 | Not available | Marison | USA | Not available | TH Cochrane Laboratories | DOT 3AA 1800 | Nitrogen (N2) | 12.4 MPa | 20.7 MPa | 1.8 | CART. | 89 | 2.4 | Not available | Not applicable | Not applicable | S | Not applicable | Not applicable | Not available | Not applicable | Not recorded | No comment
Gas Cylinder Designs | LAB 463 | Not available | Marison | USA | Not available | TH Cochrane Laboratories | DOT 3AA 2100 | Nitrogen (N2) | 14.48 MPa | 24.1 MPa | 1.6 | CART. | 106 | 3 | Not available | Not applicable | Not applicable | S | Not applicable | Not applicable | Not available | Not applicable | Not recorded | No comment
Gas Cylinder Designs | LAB 464 | Not available | Chesterfield | UK | Not available | British Inspection Engineers (BIE) or Lloyds Register | BS 5045/1/CM | Permanent and liquefied gases in accordance with EN ISO 11114-1 | 23.0 MPa | 34.7 MPa | 23.6 | 1" BS 341 | 203 | 5.53 | Not available | Not applicable | Not applicable | S | Not applicable | Not applicable | Not available | Not applicable | Not recorded | No imports to this LAB number are permitted from 1 September 2010
Gas Cylinder Designs | LAB 465 | Not available | Chesterfield | UK | Not available | British Inspection Engineers (BIE) or Lloyds Register | BS 5045/1/CM | Permanent and liquefied gases in accordance with EN ISO 11114-1 | 23.0 MPa | 34.7 MPa | 15 | 1" BS 341 | 140 | 3.82 | Not available | Not applicable | Not applicable | S | Not applicable | Not applicable | Not available | Not applicable | Not recorded | No imports to this LAB number are permitted from 1 September 2010
Gas Cylinder Designs | LAB 600 | Not available | Comanor | Portugal | Not available | Lloyds Register Lisbon | BS 5045/1/IIA | Liquefied Petroleum Gas (LPG) | 0.444 | 3.4 MPa | 7 | 0.715" BS 341 | 220 | 1.82 | Not available | Not applicable | Not applicable | WS | Not applicable | Not applicable | Not available | Not applicable | Not recorded | No imports to this LAB number are permitted from 1 September 2010
Gas Cylinder Designs | LAB 601 | Not available | Comanor | Portugal | Not available | Lloyds Register Lisbon | BS 5045/2/IIA | Liquefied Petroleum Gas (LPG) | 0.444 | 3.3 MPa | 12.1 | 0.715" BS 341 | 241 | 1.95 | Not available | Not applicable | Not applicable | WS | Not applicable | Not applicable | Not available | Not applicable | Not recorded | No comment
Gas Cylinder Designs | LAB 603 | Not available | Mannesmann | Germany | Not available | TUV (Technische Ueberwachungs Verein) | BS 5045/1/CM | Nitrogen (N2) | 20.0 MPa | 31.2 MPa | 27 | DIN 477 | 204 | 5.2 | Not available | Not applicable | Not applicable | CM | Not applicable | Not applicable | Not available | Not applicable | Non-prefered neck thread | No imports to this LAB number are permitted from 1 September 2010
Gas Cylinder Designs | LAB 604 | Not available | Showa Koatsu | Japan | Not available | Arrowhead Industrial Services | DOT 3AA | Carbon dioxide (CO2) | 0.75 | 23.6 MPa | 68.2 | 1" NGT | 267.4 | 6.3 | Not available | Not applicable | Not applicable | S | Not applicable | Not applicable | Not available | Not applicable | Non-prefered neck thread | No comment
Gas Cylinder Designs | LAB 605 | Not available | Comanor | Portugal | Not available | Lloyds Register Lisbon | BS 5045/2/IIA | Liquefied Petroleum Gas (LPG) | 0.444 | 3.3 MPa | 21.7 | 3/4"NGT | 320 | 2.2 | Not available | Not applicable | Not applicable | WS | Not applicable | Not applicable | Not available | Not applicable | Drg.FG-89095 | No comment
Gas Cylinder Designs | LAB 606 | Not available | Sahamitr | Thailand | Not available | SGS Far East | BS 5045/2/IIA | Liquefied Petroleum Gas (LPG) | 0.444 | 3.3 MPa | 9.25 L | 3/4"NGT | 246.2 | 2.1 | Not available | Not applicable | Not applicable | WS | Not applicable | Not applicable | Not available | Not applicable | Not recorded | No comment
Gas Cylinder Designs | LAB 607 | Not available | Sahamitr | Thailand | Not available | SGS Far East | BS 5045/2/IIA | Liquefied Petroleum Gas (LPG) | 0.444 | 3.3 MPa | 10.8 L | 3/4"NGT | 246.2 | 2.1 | Not available | Not applicable | Not applicable | WS | Not applicable | Not applicable | Not available | Not applicable | Not recorded | No comment
Gas Cylinder Designs | LAB 608 | Not available | Sahamitr | Thailand | Not available | SGS Far East | BS 5045/2/IIA | Liquefied Petroleum Gas (LPG) | 0.444 | 3.3 MPa | 14.3 L | 3/4"NGT | 246.2 | 2.1 | Not available | Not applicable | Not applicable | WS | Not applicable | Not applicable | Not available | Not applicable | Not recorded | No comment
Gas Cylinder Designs | LAB 609 | Not available | Sahamitr | Thailand | Not available | SGS Far East | BS 5045/2/IIA | Liquefied Petroleum Gas (LPG) | 0.444 | 3.3 MPa | 21.6 L | 3/4"NGT | 299.4 | 2.2 | Not available | Not applicable | Not applicable | WS | Not applicable | Not applicable | Not available | Not applicable | Not recorded | No comment
Gas Cylinder Designs | LAB 610 | Not available | Sahamitr | Thailand | Not available | SGS Far East | BS 5045/2/IIA | Liquefied Petroleum Gas (LPG) | 0.444 | 3.3 MPa | 30.5 L | 3/4"NGT | 324.6 | 2.3 | Not available | Not applicable | Not applicable | WS | Not applicable | Not applicable | Not available | Not applicable | Not recorded | No comment
Gas Cylinder Designs | LAB 611 | Not available | PCI | Thailand | Not available | TISTR (Thailand Institute of Scientific and Technological Research) | AS 2469 | Liquefied Petroleum Gas (LPG) | 0.444 | 3.3 MPa | 4.8 | 0.715" BS 341 | 227.2 | 1.85 | Not available | Not applicable | Not applicable | WS | Not applicable | Not applicable | Not available | Not applicable | Not recorded | No comment
Gas Cylinder Designs | LAB 612 | Not available | Chesterfield | UK | Not available | Lloyds Register | BS 5045/1/CM | Air | 20.6 MPa | 30.9 MPa | 9 | 0.715" BS 341 | 171 | 3.93 | Not available | Not applicable | Not applicable | CM | Not applicable | Not applicable | Not available | Not applicable | Not recorded | No imports to this LAB number are permitted from 1 September 2010
Gas Cylinder Designs | LAB 613 | Not available | Worthington Cylinders GmbH | USA | Not available | US Department of Transportation | DOT 39 | Helium (He) | DISPOSABLE | Not available | 13.5 | Not available | 243.2 | 1 | Not available | Not applicable | Not applicable | WS | Not applicable | Not applicable | Not available | Not applicable | Non refillable cylinders. | No comment
Gas Cylinder Designs | LAB 614 | Not available | Sahamitr | Thailand | Not available | SGS Far East | AS 2469 | Liquefied Petroleum Gas (LPG) | 0.444 | 3.3 MPa | 10.8 L | 3/4"NGT | 246.2 | 2.1 | Not available | Not applicable | Not applicable | WS | Not applicable | Not applicable | Not available | Not applicable | Not recorded | No comment
Gas Cylinder Designs | LAB 615 | Not available | Catalina Cylinders | USA | Not available | Steigerwalt Association | DOT 3AL | Air | 22.8 MPa | 38.0 MPa | 10.8 | 0.75NPSM | 184 | 15.24 | Not available | Not applicable | Not applicable | AL | Not applicable | Not applicable | Not available | Not applicable | SCUBA | No comment
Gas Cylinder Designs | LAB 616 | Not available | Catalina Cylinders | USA | Not available | Steigerwalt Association | DOT 3AL | Air | 22.8 MPa | 38.0 MPa | 10.1 | 0.75NPSM | 184 | 15.24 | Not available | Not applicable | Not applicable | AL | Not applicable | Not applicable | Not available | Not applicable | SCUBA | No comment
Gas Cylinder Designs | LAB 617 | Not available | Catalina Cylinders | USA | Not available | Steigerwalt Association | DOT 3AL | Air | 22.8 MPa | 38.0 MPa | 9.6 | 0.75NPSM | 184 | 15.24 | Not available | Not applicable | Not applicable | AL | Not applicable | Not applicable | Not available | Not applicable | SCUBA | No comment
Gas Cylinder Designs | LAB 618 | Not available | Catalina Cylinders | USA | Not available | Steigerwalt Association | DOT 3AL | Air | 22.8 MPa | 38.0 MPa | 7.6 | 0.75NPSM | 184 | 15.24 | Not available | Not applicable | Not applicable | AL | Not applicable | Not applicable | Not available | Not applicable | SCUBA | No comment
Gas Cylinder Designs | LAB 619 | Not available | Catalina Cylinders | USA | Not available | Steigerwalt Association | DOT 3AL | Air | 22.8 MPa | 38.0 MPa | 5 | 0.75NPSM | 184 | 15.24 | Not available | Not applicable | Not applicable | AL | Not applicable | Not applicable | Not available | Not applicable | SCUBA | No comment
Gas Cylinder Designs | LAB 620 | Not available | Comanor | Portugal | Not available | Lloyds Register Lisbon | BS 5045/2/IIA | Liquefied Petroleum Gas (LPG) | 0.444 | 3.3 MPa | 21.7 | 3/4"NGT | 320 | 2.2 | Not available | Not applicable | Not applicable | WS | Not applicable | Not applicable | Not available | Not applicable | Drg.FG-89207 | No comment
Gas Cylinder Designs | LAB 621 | Not available | IWKA | Germany | Not available | TUV (Technische Ueberwachungs Verein) | BS 5045/1/CM | Air | 20.0 MPa | 30.0 MPa | 1.5 | 0.715" BS 341 | 115 | 2.5 | Not available | Not applicable | Not applicable | CM | Not applicable | Not applicable | Not available | Not applicable | B.A.Use ONLY | No imports to this LAB number are permitted from 1 September 2010
Gas Cylinder Designs | LAB 622 | Not available | Luxfer Gas Cylinders | USA | Not available | Authorised Testing | DOT 3AL | Oxygen (O2) | 14.1 MPa | 23.5 MPa | 1.69 | 0.750-16UNF | 111 | 4.9 | Not available | Not applicable | Not applicable | AL | Not applicable | Not applicable | Not available | Not applicable | Resus.sets. | No comment
Gas Cylinder Designs | LAB 623 | Not available | Luxfer Gas Cylinders | USA | Not available | Authorised Testing | DOT 3AL | Oxygen (O2) | 14.1 MPa | 23.5 MPa | 2.82 | 0.750-16UNF | 111 | 4.9 | Not available | Not applicable | Not applicable | AL | Not applicable | Not applicable | Not available | Not applicable | Resus.sets. | No comment
Gas Cylinder Designs | LAB 624 | Not available | Luxfer Gas Cylinders | USA | Not available | Authorised Testing | DOT 3AL | Oxygen (O2) | 14.1 MPa | 23.5 MPa | 4.64 | 0.750-16UNF | 111 | 4.9 | Not available | Not applicable | Not applicable | AL | Not applicable | Not applicable | Not available | Not applicable | Resus.sets. | No comment
Gas Cylinder Designs | LAB 625 -Partially withdrawn | Not available | CIG | Australia | Not available | CIG (Commenwealth Industrial Gases) | AS 1777 | Air | 24.0 MPa | 36.0 MPa | 11.4 | 3/4"NPSM | 185 | 13.01 | Not available | Not applicable | Not applicable | AL | Not applicable | Not applicable | Not available | Not applicable | SCUBA | Cylinders manufactured between January 1975 and December 1990 must not be filled or tested. 50 cylinders with date of manufacture 5/98 and serial numbers in range SH6170-SH6219 must not be filled or tested.
Gas Cylinder Designs | LAB 626 -Partially withdrawn | Not available | CIG | Australia | Not available | CIG (Commenwealth Industrial Gases) | AS 1777 | Air | 24.0 MPa | 36.0 MPa | 10.2 | 3/4"NPSM | 185 | 13.01 | Not available | Not applicable | Not applicable | AL | Not applicable | Not applicable | Not available | Not applicable | SCUBA | Cylinders manufactured between January 1975 and December 1990 must not be filled or tested.
Gas Cylinder Designs | LAB 627 -Partially withdrawn | Not available | CIG | Australia | Not available | CIG (Commenwealth Industrial Gases) | AS 1777 | Air | 24.0 MPa | 36.0 MPa | 9 | 3/4"NPSM | 185 | 13.01 | Not available | Not applicable | Not applicable | AL | Not applicable | Not applicable | Not available | Not applicable | SCUBA | Cylinders manufactured between January 1975 and December 1990 must not be filled or tested.
Gas Cylinder Designs | LAB 628 -Partially withdrawn | Not available | CIG | Australia | Not available | CIG (Commenwealth Industrial Gases) | AS 1777 | Air | 24.0 MPa | 36.0 MPa | 7.8 | 3/4"NPSM | 185 | 13.01 | Not available | Not applicable | Not applicable | AL | Not applicable | Not applicable | Not available | Not applicable | SCUBA | Cylinders manufactured between January 1975 and December 1990 must not be filled or tested.
Gas Cylinder Designs | LAB 629 | Not available | Rheem | Australia | Not available | Rheem | AS 2470 | Refrigerant: R12 | 1.15 | 3.3 MPa | 22 | Not available | 312 | **** | Not available | Not applicable | Not applicable | WS | Not applicable | Not applicable | Not available | Not applicable | Refrigerant recovery | No comment
Gas Cylinder Designs | LAB 630 | Not available | CIG | Australia | Not available | CIG (Commenwealth Industrial Gases) | AS 1777 | Carbon dioxide (CO2) | 0.75 | 24.5 MPa | 7.5 | 1" NGT | 175 | 8.6 | Not available | Not applicable | Not applicable | AL | Not applicable | Not applicable | Not available | Not applicable | Neck thread to be marked on perforated disk | No comment
Gas Cylinder Designs | LAB 631 | Not available | CIG | Australia | Not available | CIG (Commenwealth Industrial Gases) | AS 1777 | Carbon dioxide (CO2) | 0.75 | 24.5 MPa | 15 | 1" NGT | 215 | 10.52 | Not available | Not applicable | Not applicable | AL | Not applicable | Not applicable | Not available | Not applicable | Neck thread to be marked on perforated disk | No comment
Gas Cylinder Designs | LAB 632 | Not available | CIG | Australia | Not available | CIG (Commenwealth Industrial Gases) | AS 1777 | Carbon dioxide (CO2) | 0.75 | 24.5 MPa | 34 | 1" NGT | 215 | 10.52 | Not available | Not applicable | Not applicable | AL | Not applicable | Not applicable | Not available | Not applicable | Neck thread to be marked on perforated disk | No comment
Gas Cylinder Designs | LAB 633 | Not available | Heiser | Germany | Not available | Not available | BS 5045/1/CM | Air | 24.1 MPa | 36.2 MPa | 10 | Not available | 171 | 4.5 | Not available | Not applicable | Not applicable | CM | Not applicable | Not applicable | Not available | Not applicable | SCUBA..Derated for zero corrosion allowance. | No imports to this LAB number are permitted from 1 September 2010
Gas Cylinder Designs | LAB 634 | Not available | CIG | Australia | Not available | CIG (Commenwealth Industrial Gases) | AS 1777 | Carbon dioxide (CO2) | 0.667 | 24.5 MPa | 9.4 | 1.125" UNF | 175 | 8.6 | Not available | Not applicable | Not applicable | AL | Not applicable | Not applicable | Not available | Not applicable | Non-preferred thread. | No comment
Gas Cylinder Designs | LAB 635 | Not available | Asahi | Japan | Not available | Not available | BS 5045/1/CM | Air | 24.0 MPa | 36.0 MPa | 10 | 3/4"NPSM | 190.7 | 4.6 | Not available | Not applicable | Not applicable | MnH | Not applicable | Not applicable | Not available | Not applicable | SCUBA..Galvanised inside and out. | No imports to this LAB number are permitted from 1 September 2010
Gas Cylinder Designs | LAB 636 | Not available | Asahi | Japan | Not available | Not available | BS 5045/1/CM | Air | 24.0 MPa | 36.0 MPa | 11.5 | 3/4"NPSM | 190.7 | 4.6 | Not available | Not applicable | Not applicable | MnH | Not applicable | Not applicable | Not available | Not applicable | SCUBA..Galvanised inside and out. | No imports to this LAB number are permitted from 1 September 2010
Gas Cylinder Designs | LAB 637 | Not available | Heiser | Austria | Not available | Bureau Veritas | BS 5045/1/CM | Air | 20.0 MPa | 30.4 MPa | 1.5 | 0.715" BS 341 | 115 | 2.4 | Not available | Not applicable | Not applicable | S | Not applicable | Not applicable | Not available | Not applicable | BA Use Only | No imports to this LAB number are permitted from 1 September 2010
Gas Cylinder Designs | LAB 638 | Not available | Heiser | Austria | Not available | Bureau Veritas | BS 5045/1/CM | Air | 20.0 MPa | 30.4 MPa | 2 | 0.715" BS 341 | 100 | 2.1 | Not available | Not applicable | Not applicable | S | Not applicable | Not applicable | Not available | Not applicable | BA Use Only | No imports to this LAB number are permitted from 1 September 2010
Gas Cylinder Designs | LAB 639 | Not available | Heiser | Austria | Not available | Bureau Veritas | BS 5045/1/CM | Air | 20.0 MPa | 30.4 MPa | 3 | 0.715" BS 341 | 115 | 2.4 | Not available | Not applicable | Not applicable | S | Not applicable | Not applicable | Not available | Not applicable | BA Use Only | No imports to this LAB number are permitted from 1 September 2010
Gas Cylinder Designs | LAB 640 | Not available | IWKA | Germany | Not available | Bureau Veritas | BS 5045/1/CM | Air | 20.0 MPa | 30.4 MPa | 1.5 | 0.715" BS 341 | 115 | 2.5 | Not available | Not applicable | Not applicable | S | Not applicable | Not applicable | Not available | Not applicable | BA Use Only | No imports to this LAB number are permitted from 1 September 2010
Gas Cylinder Designs | LAB 641 | Not available | IWKA | Germany | Not available | Bureau Veritas | BS 5045/1/CM | Air | 20.0 MPa | 30.4 MPa | 2 | 0.715" BS 341 | 100 | 2.3 | Not available | Not applicable | Not applicable | S | Not applicable | Not applicable | Not available | Not applicable | BA Use Only | No imports to this LAB number are permitted from 1 September 2010
Gas Cylinder Designs | LAB 642 | Not available | IWKA | Germany | Not available | Bureau Veritas | BS 5045/1/CM | Air | 20.0 MPa | 30.4 MPa | 3 | 0.715" BS 341 | 115 | 2.4 | Not available | Not applicable | Not applicable | S | Not applicable | Not applicable | Not available | Not applicable | BA Use Only | No imports to this LAB number are permitted from 1 September 2010
Gas Cylinder Designs | LAB 643 | Not available | Heiser | Austria | Not available | Bureau Veritas | BS 5045/1/CM | Air | 26.0 MPa | 39.0 MPa | 10.4 | 0.715" BS 341 | 171 | 5.1 | Not available | Not applicable | Not applicable | S | Not applicable | Not applicable | Not available | Not applicable | SCUBA | No imports to this LAB number are permitted from 1 September 2010
Gas Cylinder Designs | LAB 644 | Not available | IWKA | Germany | Not available | TUV (Technische Ueberwachungs Verein) | BS 5045/1/CM | Air | 20.0 MPa | 30.4 MPa | 1.5 | DIN 477 | 115 | 2.5 | Not available | Not applicable | Not applicable | S | Not applicable | Not applicable | Not available | Not applicable | Dispensation for neck threads. | No imports to this LAB number are permitted from 1 September 2010
Gas Cylinder Designs | LAB 645 | Not available | Heiser | Austria | Not available | Bureau Veritas | BS 5045/1/CM | Air | 20.0 MPa | 30.4 MPa | 2 | DIN 477 | 100 | 2.1 | Not available | Not applicable | Not applicable | S | Not applicable | Not applicable | Not available | Not applicable | Dispensation for neck threads. | No imports to this LAB number are permitted from 1 September 2010
Gas Cylinder Designs | LAB 646 | Not available | Heiser | Austria | Not available | Bureau Veritas | BS 5045/1/CM | Air | 20.0 MPa | 30.4 MPa | 3 | DIN 477 | 115 | 2.4 | Not available | Not applicable | Not applicable | S | Not applicable | Not applicable | Not available | Not applicable | Dispensation for neck threads. | No imports to this LAB number are permitted from 1 September 2010
Gas Cylinder Designs | LAB 647 | Not available | Heiser | Austria | Not available | Bureau Veritas | BS 5045/1/CM | Air | 20.0 MPa | 30.4 MPa | 4 | DIN 477 | 115 | 2.4 | Not available | Not applicable | Not applicable | S | Not applicable | Not applicable | Not available | Not applicable | Dispensation for neck threads. | No imports to this LAB number are permitted from 1 September 2010
Gas Cylinder Designs | LAB 648 | Not available | Korea Coyne | Korea | Not available | Bureau Veritas | AS 2469 | Liquefied Petroleum Gas (LPG) | 0.444 | 3.3 MPa | 7.2 | 0.715" AS 2475 | 230 | 2.3 | Not available | Not applicable | Not applicable | S | Not applicable | Not applicable | Not available | Not applicable | Not recorded | No comment
Gas Cylinder Designs | LAB 649 | Not available | Korea Coyne | Korea | Not available | Bureau Veritas | AS 2469 | Liquefied Petroleum Gas (LPG) | 0.444 | 3.3 MPa | 10.8 | 3/4 x 14 | 230 | 2.3 | Not available | Not applicable | Not applicable | S | Not applicable | Not applicable | Not available | Not applicable | Not recorded | No comment
Gas Cylinder Designs | LAB 650 | Not available | Korea Coyne | Korea | Not available | Bureau Veritas | AS 2470 | Liquefied Petroleum Gas (LPG) | 0.444 | 3.3 MPa | 21.5 | 3/4 x 14 | 312 | 2.6 | Not available | Not applicable | Not applicable | S | Not applicable | Not applicable | Not available | Not applicable | Not recorded | No comment
Gas Cylinder Designs | LAB 651 | Not available | Wolfedale Engineering | Canada | Not available | Warnock Hersey | DOT 4BA 272 | Liquefied Petroleum Gas (LPG) | 0.444 | 3.3 MPa | 21.6 | 0.75" NGT | 311.2 | 2.54 | Not available | Not applicable | Not applicable | S | Not applicable | Not applicable | Not available | Not applicable | Not recorded | No comment
Gas Cylinder Designs | LAB 652 | Not available | Sahamitr | Thailand | Not available | SGS | AS 2469 | Liquefied Petroleum Gas (LPG) | 0.444 | 3.3 MPa | 7.2 L | 0.715 x14 | 229 | 2 | Not available | Not applicable | Not applicable | S | Not applicable | Not applicable | Not available | Not applicable | Not recorded | No comment
Gas Cylinder Designs | LAB 653 | Not available | PCI | Thailand | Not available | SGS | AS 2470: 1989 | Liquefied Petroleum Gas (LPG) | 0.444 | 3.3 MPa | 32.1 | 0.75"NGT | 373 | 2.26 | Not available | Not applicable | Not applicable | S | Not applicable | Not applicable | Not available | Not applicable | Not recorded | No comment
Gas Cylinder Designs | LAB 654 | Not available | Manchester Tank Company | USA | Not available | Manchester | DOT 4BA 272 | Liquefied Petroleum Gas (LPG) | 0.444 | 3.75 MPa | 10.8 | 3/4"NPT | 225 | 2 | Not available | Not applicable | Not applicable | S | Not applicable | Not applicable | Not available | Not applicable | Pulsation testing to be carried out. | No comment
Gas Cylinder Designs | LAB 655 | Not available | Optimum Des | New Zealand | Not available | SGS | AS 2470: 1989 | Liquefied Petroleum Gas (LPG) | 0.444 | 3.3 MPa | 21 | 3/4"NGT | 311 | 3 | Not available | Not applicable | Not applicable | S | Not applicable | Not applicable | Not available | Not applicable | Not recorded | No comment
Gas Cylinder Designs | LAB 656 | Not available | Comanor | Portugal | Not available | Lloyds Register Lisbon | AS 2470 | Liquefied Petroleum Gas (LPG) | 0.444 | 3.3 MPa | 21.7 | 0.75"NGT | 320 | 2.2 | Not available | Not applicable | Not applicable | S | Not applicable | Not applicable | Not available | Not applicable | Pulsation testing to be carried out | No comment
Gas Cylinder Designs | LAB 657 | Not available | Heiser | Austria | Not available | Bureau Veritas | BS 5045/1/CM | Air | 20.7 MPa | 31.7 MPa | 2.2 | 0.715" NGT | 100 | 2.2 | Not available | Not applicable | Not applicable | CM | Not applicable | Not applicable | Not available | Not applicable | BA Use Only | No imports to this LAB number are permitted from 1 September 2010
Gas Cylinder Designs | LAB 658 | Not available | Heiser | Austria | Not available | Bureau Veritas | BS 5045/1/CM | Air | 20.7 MPa | 31.2 MPa | 3.3 | 0.715" NGT | 115 | 2.4 | Not available | Not applicable | Not applicable | S | Not applicable | Not applicable | Not available | Not applicable | BA Use Only | No imports to this LAB number are permitted from 1 September 2010
Gas Cylinder Designs | LAB 659 | Not available | PCI | Thailand | Not available | TISTR (Thailand Institute of Scientific and Technological Research) | AS 2470 | Liquefied Petroleum Gas (LPG) | 0.444 | 3.3 MPa | 43.3 | 3/4"NPT | 309 | 2.2 | Not available | Not applicable | Not applicable | WS | Not applicable | Not applicable | Not available | Not applicable | Fork truck use only | No comment
Gas Cylinder Designs | LAB 660 | Not available | Worthington Cylinders GmbH | USA | Not available | Lloyds Register Cleveland | DOT 4BA 272 | Liquefied Petroleum Gas (LPG) | 0.444 | 3.3 MPa | 21.6 | 3/4"NPTF | 309 | 2 | Not available | Not applicable | Not applicable | WS | Not applicable | Not applicable | Not available | Not applicable | Pulsation testing to be carried out. | No comment
Gas Cylinder Designs | LAB 661 | Not available | Ezion | Israel | Not available | Bureau Veritas | AS 2469 | Liquefied Petroleum Gas (LPG) | 0.444 | 3.3 MPa | 3.2 | 1/2"NGT | 184 | 2 | Not available | Not applicable | Not applicable | S | Not applicable | Not applicable | Not available | Not applicable | Not recorded | No comment
Gas Cylinder Designs | LAB 662 | Not available | Ezion | Israel | Not available | Bureau Veritas | AS 2469 | Liquefied Petroleum Gas (LPG) | 0.444 | 3.3 MPa | 3.58 | 1/2"NGT | 184 | 2 | Not available | Not applicable | Not applicable | S | Not applicable | Not applicable | Not available | Not applicable | Not recorded | No comment
Gas Cylinder Designs | LAB 663 | Not available | Ezion | Israel | Not available | Bureau Veritas | AS 2469 | Liquefied Petroleum Gas (LPG) | 0.444 | 3.3 MPa | 4 | 1/2"NGT | 200 | 2 | Not available | Not applicable | Not applicable | S | Not applicable | Not applicable | Not available | Not applicable | Not recorded | No comment
Gas Cylinder Designs | LAB 664 | Not available | Ezion | Israel | Not available | Bureau Veritas | AS 2469 | Liquefied Petroleum Gas (LPG) | 0.444 | 3.3 MPa | 4.76 | 1/2"NGT | 226 | 2 | Not available | Not applicable | Not applicable | S | Not applicable | Not applicable | Not available | Not applicable | Not recorded | No comment
Gas Cylinder Designs | LAB 665 | Not available | Ezion | Israel | Not available | Bureau Veritas | AS 2469 | Liquefied Petroleum Gas (LPG) | 0.444 | 3.3 MPa | 5.2 | 1/2"NGT | 226 | 2 | Not available | Not applicable | Not applicable | S | Not applicable | Not applicable | Not available | Not applicable | Not recorded | No comment
Gas Cylinder Designs | LAB 666 | Not available | Ezion | Israel | Not available | Bureau Veritas | AS 2469 | Liquefied Petroleum Gas (LPG) | 0.444 | 3.3 MPa | 6 | 1/2"NGT | 226 | 2 | Not available | Not applicable | Not applicable | S | Not applicable | Not applicable | Not available | Not applicable | Not recorded | No comment
Gas Cylinder Designs | LAB 667 | Not available | Ezion | Israel | Not available | Bureau Veritas | AS 2469 | Liquefied Petroleum Gas (LPG) | 0.444 | 3.3 MPa | 6 | 1/2"NGT | 200 | 2 | Not available | Not applicable | Not applicable | S | Not applicable | Not applicable | Not available | Not applicable | Not recorded | No comment
Gas Cylinder Designs | LAB 668 | Not available | Ezion | Israel | Not available | Bureau Veritas | AS 2469 | Liquefied Petroleum Gas (LPG) | 0.444 | 3.3 MPa | 7.14 | 1/2"NGT | 226 | 2 | Not available | Not applicable | Not applicable | S | Not applicable | Not applicable | Not available | Not applicable | Not recorded | No comment
Gas Cylinder Designs | LAB 669 | Not available | Ezion | Israel | Not available | Bureau Veritas | AS 2469 | Liquefied Petroleum Gas (LPG) | 0.444 | 3.3 MPa | 10.7 | 1/2"NGT | 226 | 2.5 | Not available | Not applicable | Not applicable | S | Not applicable | Not applicable | Not available | Not applicable | Not recorded | No comment
Gas Cylinder Designs | LAB 670 | Not available | Asahi | Japan | Not available | Bureau Veritas | BS 5045/1/CM | Air | 24.0 MPa | 36.0 MPa | 10.1 | 3/4"-14NPSM | 188.7 | 4.6 | Not available | Not applicable | Not applicable | S | Not applicable | Not applicable | Not available | Not applicable | 100% ultrasonic inspection of bases at the point of manufacture not during regular periodic testing | No imports to this LAB number are permitted from 1 September 2010
Gas Cylinder Designs | LAB 671 | Not available | Asahi | Japan | Not available | Bureau Veritas | BS 5045/1/CM | Air | 24.0 MPa | 36.0 MPa | 11.6 | 3/4"-14NPSM | 188.7 | 4.6 | Not available | Not applicable | Not applicable | S | Not applicable | Not applicable | Not available | Not applicable | 100% ultrasonic inspection of bases at the point of manufacture not during regular periodic testing | No imports to this LAB number are permitted from 1 September 2010
Gas Cylinder Designs | LAB 672 | Not available | Asahi | Japan | Not available | Bureau Veritas | BS 5045/1 | Air | 24.0 MPa | 36.0 MPa | 13.6 | 3/4"-14NPSM | 188.7 | 4.6 | Not available | Not applicable | Not applicable | S | Not applicable | Not applicable | Not available | Not applicable | 100% ultrasonic inspection of bases at the point of manufacture not during regular periodic testing | No imports to this LAB number are permitted from 1 September 2010 Design standard corrected from BS5045/1/CM to BS 5045/1 | 2023-03-17
Gas Cylinder Designs | LAB 673 | Not available | Bell Gas Cylinders | New Zealand | Not available | SGS | AS 2470: 1989 | Liquefied Petroleum Gas (LPG) | 0.444 | 3.3 MPa | 21 | 3/4"NGT | 311 | 2.11 | Not available | Not applicable | Not applicable | S | Not applicable | Not applicable | Not available | Not applicable | Not recorded | No comment
Gas Cylinder Designs | LAB 674 | Not available | Bell Gas Cylinders | New Zealand | Not available | SGS | AS 2470: 1989 | Liquefied Petroleum Gas (LPG) | 0.444 | 3.3 MPa | 15 | 3/4"NGT | 357 | 3 | Not available | Not applicable | Not applicable | S | Not applicable | Not applicable | Not available | Not applicable | Not recorded | No comment
Gas Cylinder Designs | LAB 675 | Not available | Bell Gas Cylinders | New Zealand | Not available | SGS | AS 2470: 1989 | Liquefied Petroleum Gas (LPG) | 0.444 | 3.3 MPa | 66 | 3/4"NGT | 357 | 3 | Not available | Not applicable | Not applicable | S | Not applicable | Not applicable | Not available | Not applicable | Not recorded | No comment
Gas Cylinder Designs | LAB 676 | Not available | Bell Gas Cylinders | New Zealand | Not available | SGS | AS 2470: 1989 | Liquefied Petroleum Gas (LPG) | 0.444 | 3.3 MPa | 100 | 3/4"NGT | 357 | 3 | Not available | Not applicable | Not applicable | S | Not applicable | Not applicable | Not available | Not applicable | Not recorded | No comment
Gas Cylinder Designs | LAB 677 | Not available | Bell Gas Cylinders | New Zealand | Not available | SGS | AS 2470: 1989 | Liquefied Petroleum Gas (LPG) | 0.444 | 3.3 MPa | 132 | 3/4"NGT | 357 | 3 | Not available | Not applicable | Not applicable | S | Not applicable | Not applicable | Not available | Not applicable | Not recorded | No comment
Gas Cylinder Designs | LAB 678 | Not available | Manchester Tank Company | USA | Not available | Manchester | DOT 4BA 350 | Refrigerant: R12 | 1.15 | 4.82 MPa | 11.86 | 3/4"NPT | 225 | 2 | Not available | Not applicable | Not applicable | S | Not applicable | Not applicable | Not available | Not applicable | Not recorded | No comment
Gas Cylinder Designs | LAB 679 | Not available | CIG | Australia | Not available | CIG (Commenwealth Industrial Gases) | AS 1777: 1989 | Carbon dioxide (CO2) | 0.667 | 22.0 MPa | 3 | 3/4"NPSM | 117 | 5.17 | Not available | Not applicable | Not applicable | Al | Not applicable | Not applicable | Not available | Not applicable | Carbon dioxide only. | No comment
Gas Cylinder Designs | LAB 680 | Not available | Wolfedale Engineering | Canada | Not available | Wolfedale | CTC DOT 4BA 272 | Liquefied Petroleum Gas (LPG) | 0.444 | 3.75 MPa | 5 | 3/4"NGT | 222 | 2.06 | Not available | Not applicable | Not applicable | S | Not applicable | Not applicable | Not available | Not applicable | Not recorded | No comment
Gas Cylinder Designs | LAB 681 | Not available | Wolfedale Engineering | Canada | Not available | Wolfedale | CTC DOT 4BA 272 | Liquefied Petroleum Gas (LPG) | 0.444 | 3.75 MPa | 11.9 | 3/4"NGT | 244.5 | 2.34 | Not available | Not applicable | Not applicable | S | Not applicable | Not applicable | Not available | Not applicable | Not recorded | No comment
Gas Cylinder Designs | LAB 682 | Not available | Worthington Cylinders GmbH | USA | Not available | Lloyds Register Cleveland | DOT 4BA 272 | Liquefied Petroleum Gas (LPG) | 0.444 | 3.75 MPa | 7 | 1/2"-14BSP | 194.5 | 1.98 | Not available | Not applicable | Not applicable | S | Not applicable | Not applicable | Not available | Not applicable | Not recorded | No comment
Gas Cylinder Designs | LAB 683 | Not available | Worthington Cylinders GmbH | USA | Not available | Lloyds Register Cleveland | DOT 4BA 272 | Liquefied Petroleum Gas (LPG) | 0.444 | 3.75 MPa | 11.9 | 3/4" NPTF | 230 | 1.98 | Not available | Not applicable | Not applicable | S | Not applicable | Not applicable | Not available | Not applicable | Not recorded | No comment
Gas Cylinder Designs | LAB 684 | Not available | Chesterfield | UK | Not available | Lloyds Register | BS 5045/1/CM | Permanent and liquefied gases in accordance with EN ISO 11114-1 | 23.0 MPa | 34.7 MPa | 15 | 1" BS 341 | 203 | 5.53 | Not available | Not applicable | Not applicable | S | Not applicable | Not applicable | Not available | Not applicable | Excluding hydrogen and methane. | No imports to this LAB number are permitted from 1 September 2010
Gas Cylinder Designs | LAB 685 | Not available | Chesterfield | UK | Not available | Lloyds Register | BS 5045/1/CM | Permanent and liquefied gases in accordance with EN ISO 11114-1 | 21.9 MPa | 32.9 MPa | 46.6 | 1" BS 341 | 227.8 | 5.9 | Not available | Not applicable | Not applicable | S | Not applicable | Not applicable | Not available | Not applicable | Excluding hydrogen and methane. | No imports to this LAB number are permitted from 1 September 2010
Gas Cylinder Designs | LAB 686 | Not available | Chesterfield | UK | Not available | Lloyds Register | BS 5045/1/CM | Permanent and liquefied gases in accordance with EN ISO 11114-1 | 20.0 MPa | 30.0 MPa | 46.6 | 1" BS 341 | 226.6 | 5.31 | Not available | Not applicable | Not applicable | S | Not applicable | Not applicable | Not available | Not applicable | Excluding hydrogen and methane. | No imports to this LAB number are permitted from 1 September 2010
Gas Cylinder Designs | LAB 687 | Not available | Manchester Tank Company | USA | Not available | Manchester | DOT 4BA 340 | Refrigerant Gases | R-11 fill 1.35 R-12 fill 1.15 R-500 fill 1.00 | 4.7 MPa | 11.9 | 3/4"NPT | 225.4 | 2 | Not available | Not applicable | Not applicable | S | Not applicable | Not applicable | Not available | Not applicable | Approval only for refrigerant recovery. | No comment
Gas Cylinder Designs | LAB 688 | Not available | Sahamitr | Thailand | Not available | SGS | AS 2469: 1989 | Liquefied Petroleum Gas (LPG) | 0.444 | 3.3 MPa | 3 L | 0.715-14 | 184 | 2 | Not available | Not applicable | Not applicable | S | Not applicable | Not applicable | Not available | Not applicable | Mechanical and Pressure tests in NZ. | No comment
Gas Cylinder Designs | LAB 689 | Not available | Sahamitr | Thailand | Not available | SGS | AS 2469: 1989 | Liquefied Petroleum Gas (LPG) | 0.444 | 3.3 MPa | 4.8 L | 0.715-14 | 229 | 2 | Not available | Not applicable | Not applicable | S | Not applicable | Not applicable | Not available | Not applicable | Mechanical and Pressure tests in NZ. | No comment
Gas Cylinder Designs | LAB 690 | Not available | Sahamitr | Thailand | Not available | SGS | AS 2469: 1989 | Liquefied Petroleum Gas (LPG) | 0.444 | 3.3 MPa | 10.8 L | 0.715-14 | 229 | 2 | Not available | Not applicable | Not applicable | S | Not applicable | Not applicable | Not available | Not applicable | Mechanical and Pressure tests in NZ. | No comment
Gas Cylinder Designs | LAB 691 | Not available | Sahamitr | Thailand | Not available | SGS | AS 2470: 1989 | Liquefied Petroleum Gas (LPG) | 0.444 | 3.3 MPa | 21.6 L | 0.715-14 | 300 | 2.35 | Not available | Not applicable | Not applicable | S | Not applicable | Not applicable | Not available | Not applicable | Mechanical and Pressure tests in NZ. | No comment
Gas Cylinder Designs | LAB 692 | Not available | Manchester Tank Company | USA | Not available | Manchester | DOT 4BA 400 | Refrigerant Gases | R-22 fill 1.03 R-502 fill 1.04 R-12 fill 1.15 | 5.52 MPa | 21.6 | 3/4"NPT | 305 | 3 | Not available | Not applicable | Not applicable | S | Not applicable | Not applicable | Not available | Not applicable | Approval only for refrigerant recovery | No comment
Gas Cylinder Designs | LAB 693 | Not available | Luxfer Gas Cylinders | USA | Not available | Authorised Testing | DOT 3AL 2015 | Oxygen (O2) | 13.9 MPa | 23.2 MPa | 1.43 | 0.75-16UNF | 111 | 5 | Not available | Not applicable | Not applicable | Al | Not applicable | Not applicable | Not available | Not applicable | Resuscitation use only. | No comment
Gas Cylinder Designs | LAB 694 | Not available | CIG | Australia | Not available | CIG (Commenwealth Industrial Gases) | AS 1777: 1989 | Air | 21.4 MPa | 32.4 MPa | 2.65 | 3/4"NPSM | 117 | 7.46 | Not available | Not applicable | Not applicable | Al | Not applicable | Not applicable | Not available | Not applicable | PONY" dive cylinder. | No comment
Gas Cylinder Designs | LAB 695 | Not available | Bell Gas Cylinders | New Zealand | Not available | SGS New Zealand | AS 2470: 1989 | Liquefied Petroleum Gas (LPG) | 0.444 | 3.3 MPa | 11 | 3/4"NGT | 305 | 3 | Not available | Not applicable | Not applicable | S | Not applicable | Not applicable | Not available | Not applicable | Min.design thickness=2.02 mm. | No comment
Gas Cylinder Designs | LAB 696 | Not available | Bell Gas Cylinders | New Zealand | Not available | SGS New Zealand | AS 2470: 1989 | Liquefied Petroleum Gas (LPG) | 0.444 | 3.3 MPa | 12.4 | 3/4"NGT | 305 | 3 | Not available | Not applicable | Not applicable | S | Not applicable | Not applicable | Not available | Not applicable | Min.design thickness=2.02 mm. | No comment
Gas Cylinder Designs | LAB 697 | Not available | Bell Gas Cylinders | New Zealand | Not available | SGS New Zealand | AS 2469: 1989 | Liquefied Petroleum Gas (LPG) | 0.444 | 3.3 MPa | 5.25 | 3/4"NGT | 255 | 3 | Not available | Not applicable | Not applicable | S | Not applicable | Not applicable | Not available | Not applicable | Min.design thickness=1.86 mm. | No comment
Gas Cylinder Designs | LAB 698 | Not available | CIG | Australia | Not available | CIG (Commenwealth Industrial Gases) | AS 1777 | Nitrous oxide (N2O) | 0.667 | 24.5 MPa | 9.3 | 1"ASB240 | 175 | 9.6 | Not available | Not applicable | Not applicable | A | Not applicable | Not applicable | Not available | Not applicable | Off road car racing only. | No comment
Gas Cylinder Designs | LAB 699 | Not available | Heiser | Austria | Not available | Bureau Veritas | BS 5045/1/CM | Air | 20.0 MPa | 30.0 MPa | 9 | 0.715" BS 341 | 178 | 3.6 | Not available | Not applicable | Not applicable | S | Not applicable | Not applicable | Not available | Not applicable | Drager B.A. use only. | No imports to this LAB number are permitted from 1 September 2010
Gas Cylinder Designs | LAB 1500 | Not available | Luxfer Gas Cylinders | USA | Not available | Arrowhead Industrial Services | DOT 3AL | Oxygen (O2) | 15.3 MPa | 25.5 MPa | 1.36 | 0.75"UNF | 111 | 5.5 | Not available | Not applicable | Not applicable | A | Not applicable | Not applicable | Not available | Not applicable | Cylinders to be stamped by CIG prior to shipping to NZ. | No comment
Gas Cylinder Designs | LAB 1501 | Not available | Heiser | Austria | Not available | Bureau Veritas | BS 5045/1/CM | Air | 30.0 MPa | 52.6 MPa | 6 | 0.715" BS 341 | 140 | 5.1 | Not available | Not applicable | Not applicable | S | Not applicable | Not applicable | Not available | Not applicable | BA use only | No imports to this LAB number are permitted from 1 September 2010
Gas Cylinder Designs | LAB 1502 | Not available | Chesterfield | UK | Not available | Lloyds Register | BS 5045/1/CM | Air | 20.0 MPa | 30.0 MPa | 2 | 0.715" BS 341 | 100 | 2.4 | Not available | Not applicable | Not applicable | S | Not applicable | Not applicable | Not available | Not applicable | EMERGENCY ESCAPE USE ONLY" | No imports to this LAB number are permitted from 1 September 2010
Gas Cylinder Designs | LAB 1503 | Not available | Chesterfield | UK | Not available | Lloyds Register | BS 5045/1/CM | Air | 20.0 MPa | 30.0 MPa | 1 | 0.715" BS 341 | 89 | 2.1 | Not available | Not applicable | Not applicable | S | Not applicable | Not applicable | Not available | Not applicable | EMERGENCY ESCAPE USE ONLY" | No imports to this LAB number are permitted from 1 September 2010
Gas Cylinder Designs | LAB 1504 | Not available | Luxfer Gas Cylinders | USA | Not available | Arrowhead Industrial Services | DOT 3AL | Air | 22.7 MPa | 37.9 MPa | 13.2 | 1.125-12 UNF | 203 | 15 | Not available | Not applicable | Not applicable | Al | Not applicable | Not applicable | Not available | Not applicable | SCUBA | No comment
Gas Cylinder Designs | LAB 1505 | Not available | Heiser | Austria | Not available | Bureau Veritas | BS 5045/1/CM | Carbon dioxide (CO2) | 0.75 | 25.6 MPa | 1.7 | 1" BS 341 | 90 | 2 | Not available | Not applicable | Not applicable | S | Not applicable | Not applicable | Not available | Not applicable | For use with special effects smoke machines. | No imports to this LAB number are permitted from 1 September 2010
Gas Cylinder Designs | LAB 1506 | Not available | SMPC Plc Bangkok | Thailand | Not available | SGS Far East | AS 2470: 1989 | Liquefied Petroleum Gas (LPG) | 0.444 | 3.3 MPa | 108 | 3/4NGT-14 | 373 | 2.6 | Not available | Not applicable | Not applicable | S | Not applicable | Not applicable | Not available | Not applicable | Not recorded | No comment
Gas Cylinder Designs | LAB 1507 | Not available | Antech | New Zealand | Not available | IQS | AS 2470: 1989 | Liquefied Petroleum Gas (LPG) | 0.444 | 3.3 MPa | 35 | 3/4NGT-14 | 310 | 2.7 | Not available | Not applicable | Not applicable | S | Not applicable | Not applicable | Not available | Not applicable | Forklift cylinder. | No comment
Gas Cylinder Designs | LAB 1508 | Not available | Antech | New Zealand | Not available | IQS | AS 2470: 1989 | Liquefied Petroleum Gas (LPG) | 0.444 | 3.3 MPa | 101 | 3/4NGT-14 | 355.6 | 2.43 | Not available | Not applicable | Not applicable | S | Not applicable | Not applicable | Not available | Not applicable | Not recorded | No comment
Gas Cylinder Designs | LAB 1509 | Not available | Chesterfield | UK | Not available | British Inspection Engineers (BIE) or Lloyds Register | BS 5045/1/CM | Oxygen (O2) | 27.6 MPa | 43.7 MPa | 68 | 1" BS 341 | 267 | 11.6 | Not available | Not applicable | Not applicable | S | Not applicable | Not applicable | Not available | Not applicable | Not recorded | No imports to this LAB number are permitted from 1 September 2010
Gas Cylinder Designs | LAB 1510 | Not available | Chesterfield | UK | Not available | British Inspection Engineers (BIE) or Lloyds Register | BS 5045/1/CM | Air | 35.0 MPa | 62.3 MPa | 42 | 1" BS 341 | 230 | 11.6 | Not available | Not applicable | Not applicable | S | Not applicable | Not applicable | Not available | Not applicable | Not recorded | No imports to this LAB number are permitted from 1 September 2010
Gas Cylinder Designs | LAB 1511 | Not available | Chesterfield | UK | Not available | British Inspection Engineers (BIE) or Lloyds Register | BS 5045/1/CM | Permanent Gases excluding Hydrogen (H2) and Methane | 30.0 MPa | 47.7 MPa | 68 | 1" BS 341 | 267 | 10.7 | Not available | Not applicable | Not applicable | S | Not applicable | Not applicable | Not available | Not applicable | Not recorded | No imports to this LAB number are permitted from 1 September 2010
Gas Cylinder Designs | LAB 1512 | Not available | Chesterfield | UK | Not available | British Inspection Engineers (BIE) or Lloyds Register | BS 5045/1/CM | Air | 35.0 MPa | 58.8 MPa | 50 | 1" BS 341 | 203 | 12.1 | Not available | Not applicable | Not applicable | S | Not applicable | Not applicable | Not available | Not applicable | Double ended, bottom plugged. | No imports to this LAB number are permitted from 1 September 2010
Gas Cylinder Designs | LAB 1513 | Not available | Chesterfield | UK | Not available | British Inspection Engineers (BIE) or Lloyds Register | BS 5045/1/CM | Permanent Gases excluding Hydrogen (H2) and Methane | 20.0 MPa | 30.9 MPa | 50 | 1" BS 341 | 230 | 5.56 | Not available | Not applicable | Not applicable | S | Not applicable | Not applicable | Not available | Not applicable | Not recorded | No imports to this LAB number are permitted from 1 September 2010
Gas Cylinder Designs | LAB 1514 | Not available | Chesterfield | UK | Not available | British Inspection Engineers (BIE) or Lloyds Register | BS 5045/1/CM | Carbon dioxide (CO2) | 0.667 | 25.0 MPa | 67.5 | 1" BS 341 | 267 | 5.19 | Not available | Not applicable | Not applicable | S | Not applicable | Not applicable | Not available | Not applicable | Not recorded | No imports to this LAB number are permitted from 1 September 2010
Gas Cylinder Designs | LAB 1515 | Not available | Chesterfield | UK | Not available | British Inspection Engineers (BIE) or Lloyds Register | BS 5045/1/CM | Carbon dioxide (CO2) | 0.667 | 22.2 MPa | 7.5 | 1" BS 341 | 140 | 2.29 | Not available | Not applicable | Not applicable | S | Not applicable | Not applicable | Not available | Not applicable | Not recorded | No imports to this LAB number are permitted from 1 September 2010
Gas Cylinder Designs | LAB 1516 | Not available | Chesterfield | UK | Not available | British Inspection Engineers (BIE) or Lloyds Register | BS 5045/1/CM | Carbon dioxide (CO2) | 0.667 | 22.2 MPa | 4.8 | 1" BS 341 | 140 | 2.29 | Not available | Not applicable | Not applicable | S | Not applicable | Not applicable | Not available | Not applicable | Not recorded | No imports to this LAB number are permitted from 1 September 2010
Gas Cylinder Designs | LAB 1517 | Not available | Chesterfield | UK | Not available | British Inspection Engineers (BIE) or Lloyds Register | BS 5045/1/CM | Carbon dioxide (CO2) | 0.667 | 22.2 MPa | 10.2 | 1" BS 341 | 140 | 2.29 | Not available | Not applicable | Not applicable | S | Not applicable | Not applicable | Not available | Not applicable | Not recorded | No imports to this LAB number are permitted from 1 September 2010
Gas Cylinder Designs | LAB 1518 | Not available | Chesterfield | UK | Not available | British Inspection Engineers (BIE) or Lloyds Register | BS 5045/1/CM | Carbon dioxide (CO2) | 0.667 | 22.2 MPa | 13.5 | 1" BS 341 | 140 | 2.29 | Not available | Not applicable | Not applicable | S | Not applicable | Not applicable | Not available | Not applicable | Not recorded | No imports to this LAB number are permitted from 1 September 2010
Gas Cylinder Designs | LAB 1519 | Not available | Chesterfield | UK | Not available | British Inspection Engineers (BIE) or Lloyds Register | BS 5045/1/CM | Permanent Gases excluding Hydrogen (H2) and Methane | 20.0 MPa | 30.9 MPa | 40 | 1" BS 341 | 230 | 5.56 | Not available | Not applicable | Not applicable | S | Not applicable | Not applicable | Not available | Not applicable | Not recorded | No imports to this LAB number are permitted from 1 September 2010
Gas Cylinder Designs | LAB 1520 | Not available | Chesterfield | UK | Not available | British Inspection Engineers (BIE) or Lloyds Register | BS 5045/1/CM | Permanent Gases excluding Hydrogen (H2) and Methane | 20.0 MPa | 30.9 MPa | 47.2 | 1" BS 341 | 230 | 5.56 | Not available | Not applicable | Not applicable | S | Not applicable | Not applicable | Not available | Not applicable | Not recorded | No imports to this LAB number are permitted from 1 September 2010
Gas Cylinder Designs | LAB 1521 | Not available | Chesterfield | UK | Not available | British Inspection Engineers (BIE) or Lloyds Register | BS 5045/1/CM | Permanent Gases excluding Hydrogen (H2) and Methane | 20.0 MPa | 30.9 MPa | 30 | 1" BS 341 | 230 | 5.56 | Not available | Not applicable | Not applicable | S | Not applicable | Not applicable | Not available | Not applicable | Not recorded | No imports to this LAB number are permitted from 1 September 2010
Gas Cylinder Designs | LAB 1522 | Not available | Chesterfield | UK | Not available | British Inspection Engineers (BIE) or Lloyds Register | BS 5045/1/CM | Air | 35.0 MPa | 58.8 MPa | 37 | 1" BS 341 | 203 | 12.1 | Not available | Not applicable | Not applicable | S | Not applicable | Not applicable | Not available | Not applicable | Double ended, bottom plugged. | No imports to this LAB number are permitted from 1 September 2010
Gas Cylinder Designs | LAB 1523 | Not available | Chesterfield | UK | Not available | British Inspection Engineers (BIE) or Lloyds Register | BS 5045/1/CM | Air | 35.0 MPa | 58.8 MPa | 20 | 1" BS 341 | 203 | 12.1 | Not available | Not applicable | Not applicable | S | Not applicable | Not applicable | Not available | Not applicable | Double ended, bottom plugged. | No imports to this LAB number are permitted from 1 September 2010
Gas Cylinder Designs | LAB 1524 | Not available | Chesterfield | UK | Not available | British Inspection Engineers (BIE) or Lloyds Register | BS 5045/1/CM | Air | 35.0 MPa | 58.8 MPa | 40 | 1" BS 341 | 203 | 12.1 | Not available | Not applicable | Not applicable | S | Not applicable | Not applicable | Not available | Not applicable | Double ended, bottom plugged. | No imports to this LAB number are permitted from 1 September 2010
Gas Cylinder Designs | LAB 1525 | Not available | Chesterfield | UK | Not available | British Inspection Engineers (BIE) or Lloyds Register | BS 5045/1/CM | Air | 35.0 MPa | 62.3 MPa | 30 | 1" BS 341 | 230 | 11.6 | Not available | Not applicable | Not applicable | S | Not applicable | Not applicable | Not available | Not applicable | Not recorded | No imports to this LAB number are permitted from 1 September 2010
Gas Cylinder Designs | LAB 1526 | Not available | Chesterfield | UK | Not available | British Inspection Engineers (BIE) or Lloyds Register | BS 5045/1/CM | Air | 35.0 MPa | 62.3 MPa | 25 | 1" BS 341 | 230 | 11.6 | Not available | Not applicable | Not applicable | S | Not applicable | Not applicable | Not available | Not applicable | Not recorded | No imports to this LAB number are permitted from 1 September 2010
Gas Cylinder Designs | LAB 1527 | Not available | SMPC Plc Bangkok | Thailand | Not available | TISTR (Thailand Institute of Scientific and Technological Research) | AS 2469: 1989 | Liquefied Petroleum Gas (LPG) | 0.444 | 3.3 MPa | 4.8 | 0.715x14 | 184 | 1.6 | Not available | Not applicable | Not applicable | S | Not applicable | Not applicable | Not available | Not applicable | Not recorded | No comment
Gas Cylinder Designs | LAB 1528 | Not available | SMPC Plc Bangkok | Thailand | Not available | TISTR (Thailand Institute of Scientific and Technological Research) | AS 2469: 1989 | Liquefied Petroleum Gas (LPG) | 0.444 | 3.3 MPa | 7.2 | 0.715x14 | 229 | 1.78 | Not available | Not applicable | Not applicable | S | Not applicable | Not applicable | Not available | Not applicable | Not recorded | No comment
Gas Cylinder Designs | LAB 1529 | Not available | Amtrol-Alfa | USA | Not available | US Department of Transportation | DOT 39 | Refrigerant Gases | Non refillable | Not available | 13.6 | Not available | 241 | 1.22 | Not available | Not applicable | Not applicable | S | Not applicable | Not applicable | Not available | Not applicable | Non refillable cylinders. | No comment
Gas Cylinder Designs | LAB 1530 | Not available | PCI | Thailand | Not available | TISTR (Thailand Institute of Scientific and Technological Research) | AS 2469: 1989 | Liquefied Petroleum Gas (LPG) | 0.444 | 3.3 MPa | 9.53 | 3/4"NGT | 254 | 2 | Not available | Not applicable | Not applicable | S | Not applicable | Not applicable | Not available | Not applicable | Not recorded | No comment
Gas Cylinder Designs | LAB 1531 | Not available | Antech | New Zealand | Not available | IQS | AS 2470: 1989 | Liquefied Petroleum Gas (LPG) | 0.444 | 3.3 MPa | 35 | 3/4"NGT | 310 | 2.68 | Not available | Not applicable | Not applicable | S | Not applicable | Not applicable | Not available | Not applicable | Fork truck cylinder (liquid withdrawl) | Replaced by LAB 1970 (converted from liquid to vapour withdrawl)
Gas Cylinder Designs | LAB 1532 | Not available | Chesterfield | UK | Not available | British Inspection Engineers (BIE) or Lloyds Register | BS 5045/1/CM | Permanent Gases excluding Hydrogen (H2) and Methane | 20.0 MPa | 30.0 MPa | 23.6 | 1" BS 341 | 203 | 4.76 | Not available | Not applicable | Not applicable | S | Not applicable | Not applicable | Not available | Not applicable | Not recorded | No imports to this LAB number are permitted from 1 September 2010
Gas Cylinder Designs | LAB 1533 | Not available | Asahi | Japan | Not available | Bureau Veritas | AS B113 | Carbon dioxide (CO2) | 0.667 | 20.7 MPa | 7.5 | 1" BS 341 | 140 | 3.68 | Not available | Not applicable | Not applicable | S | Not applicable | Not applicable | Not available | Not applicable | Not recorded | No comment
Gas Cylinder Designs | LAB 1534 | Not available | Asahi | Japan | Not available | Bureau Veritas | AS B113 | Carbon dioxide (CO2) | 0.667 | 20.7 MPa | 5.11 | 1" BS 341 | 140 | 3.68 | Not available | Not applicable | Not applicable | S | Not applicable | Not applicable | Not available | Not applicable | Not recorded | No comment
Gas Cylinder Designs | LAB 1535 | Not available | Asahi | Japan | Not available | Bureau Veritas | AS B113 | Carbon dioxide (CO2) | 0.667 | 20.7 MPa | 3.41 | 1" BS 341 | 102 | 2.68 | Not available | Not applicable | Not applicable | S | Not applicable | Not applicable | Not available | Not applicable | Not recorded | No comment
Gas Cylinder Designs | LAB 1536 | Not available | Cryogenic Services | USA | Not available | Not available | DOT 4L 292 | Carbon dioxide (CO2) | Not available | Not available | 196 | Not available | Not available | DUAL SHELL VESSEL | Not available | Not applicable | Not applicable | Not available | Not applicable | Not applicable | Not available | Not applicable | Not recorded | No comment
Gas Cylinder Designs | LAB 1537 | Not available | Antech | New Zealand | Not available | IQS | AS 2470: 1989 | Refrigerant Gases | R-11 fill 1.35 R-12 fill 1.15 R-500 fill 1.00 R-22 fill 1.03 R-502 fill 1.04 R-404A fill 0.83 | 4.0 MPa | 15 | 1"NPT | 310 | 2.92 | Not available | Not applicable | Not applicable | S | Not applicable | Not applicable | Not available | Not applicable | Not recorded | No comment
Gas Cylinder Designs | LAB 1538 | Not available | Antech | New Zealand | Not available | IQS | AS 2470: 1989 | Refrigerant Gases | R-11 fill 1.35 R-12 fill 1.15 R-500 fill 1.00 R-22 fill 1.03 R-502 fill 1.04 R-404A fill 0.83 | 4.0 MPa | 50 | 1"NPT | 355 | 2.93 | Not available | Not applicable | Not applicable | S | Not applicable | Not applicable | Not available | Not applicable | Not recorded | No comment
Gas Cylinder Designs | LAB 1539 | Not available | Chesterfield | UK | Not available | British Inspection Engineers (BIE) or Lloyds Register | BS 5045/1/CM | Permanent Gases excluding Hydrogen (H2) and Methane | 20.0 MPa | 30.0 MPa | 9.4 | 1" BS 341 | 176 | 4.13 | Not available | Not applicable | Not applicable | S | Not applicable | Not applicable | Not available | Not applicable | Not recorded | No imports to this LAB number are permitted from 1 September 2010
Gas Cylinder Designs | LAB 1540 | Not available | Antech | New Zealand | Not available | IQS | AS 2470: 1989 | Liquefied Petroleum Gas (LPG) | 0.444 | 3.3 MPa | 34 | 3/4NGT | 310 | 2.68 | Not available | Not applicable | Not applicable | S | Not applicable | Not applicable | Not available | Not applicable | Not recorded | No comment
Gas Cylinder Designs | LAB 1541 | Not available | Antech | New Zealand | Not available | IQS | AS 2470: 1989 | Liquefied Petroleum Gas (LPG) | 0.444 | 3.3 MPa | 42 | 3/4NGT | 310 | 2.68 | Not available | Not applicable | Not applicable | S | Not applicable | Not applicable | Not available | Not applicable | Not recorded | No comment
Gas Cylinder Designs | LAB 1542 | Not available | Antech | New Zealand | Not available | IQS | AS 2470: 1989 | Liquefied Petroleum Gas (LPG) | 0.444 | 3.3 MPa | 49.5 | 3/4NGT | 310 | 2.68 | Not available | Not applicable | Not applicable | S | Not applicable | Not applicable | Not available | Not applicable | Not recorded | No comment
Gas Cylinder Designs | LAB 1543 | Not available | Antech | New Zealand | Not available | IQS | AS 2470: 1989 | Liquefied Petroleum Gas (LPG) | 0.444 | 3.3 MPa | 56.7 | 3/4NGT | 310 | 2.68 | Not available | Not applicable | Not applicable | S | Not applicable | Not applicable | Not available | Not applicable | Not recorded | No comment
Gas Cylinder Designs | LAB 1544 | Not available | Antech | New Zealand | Not available | IQS | AS 2470: 1989 | Liquefied Petroleum Gas (LPG) | 0.444 | 3.3 MPa | 67.6 | 3/4NGT | 310 | 2.68 | Not available | Not applicable | Not applicable | S | Not applicable | Not applicable | Not available | Not applicable | Not recorded | No comment
Gas Cylinder Designs | LAB 1545 | Not available | Antech | New Zealand | Not available | IQS | AS 2470: 1989 | Liquefied Petroleum Gas (LPG) | 0.444 | 3.3 MPa | 93 | 3/4NGT | 310 | 2.68 | Not available | Not applicable | Not applicable | S | Not applicable | Not applicable | Not available | Not applicable | Not recorded | No comment
Gas Cylinder Designs | LAB 1546 | Not available | Norris Cylinder Company Inc | USA | Not available | TH Cochrane Laboratories | DOT 3AA 2015 | SF6 | 1.34 | 23.2 MPa | 45 | 3/4NGT | 227 | 4.7 | Not available | Not applicable | Not applicable | S | Not applicable | Not applicable | Not available | Not applicable | Sulphur hexafluoride | No comment
Gas Cylinder Designs | LAB 1547 | Not available | Pressed Steel Tank Co | USA | Not available | TH Cochrane Laboratories | DOT 3AA 2015 | SF6 | 1.34 | 23.2 MPa | 10.6 | 3/4NGT | 172.2 | 3.6 | Not available | Not applicable | Not applicable | S | Not applicable | Not applicable | Not available | Not applicable | Sulphur hexafluoride | No comment
Gas Cylinder Designs | LAB 1548 | Not available | Heiser | Austria | Not available | Bureau Veritas | BS 5045/1/CM | Permanent and liquefied gases except Hydrogen (H2), Methane and mixtures | 15 | 22.5 MPa | 80 | 1" NGT | 267 | 4.7 | Not available | Not applicable | Not applicable | S | Not applicable | Not applicable | Not available | Not applicable | Not recorded | No imports to this LAB number are permitted from 1 September 2010
Gas Cylinder Designs | LAB 1549 | Not available | Chart Industries | USA | Not available | Not available | DOT 4L 200 | Cryogenic gases | 1.4 | Not available | 176 | Not available | 457.2 | 2.2 | Not available | Not applicable | Not applicable | SS | Not applicable | Not applicable | Not available | Not applicable | Cryogenic service. | Orginally Minnesota Valley Engineering, now manufactured by Chart Industries
Gas Cylinder Designs | LAB 1550 | Not available | Chart Industries | USA | Not available | Not available | DOT 4L 292 | Cryogenic gases | 2.07 | Not available | Not available | Not available | 457.2 | 3 | Not available | Not applicable | Not applicable | SS | Not applicable | Not applicable | Not available | Not applicable | Cryogenic service. | Orginally Minnesota Valley Engineering, now manufactured by Chart Industries
Gas Cylinder Designs | LAB 1551 | Not available | Antech | New Zealand | Not available | IQS | AS 2470: 1989 | Liquefied Petroleum Gas (LPG) | 0.444 | 3.3 MPa | 20.27 | 3/4NGT | 310 | 2.5 | Not available | Not applicable | Not applicable | S | Not applicable | Not applicable | Not available | Not applicable | Not recorded | No comment
Gas Cylinder Designs | LAB 1552 | Not available | Antech | New Zealand | Not available | IQS | AS 2470: 1989 | Liquefied Petroleum Gas (LPG) | 0.444 | 3.3 MPa | 42 | 3/4NGT | 310 | 2.6 | Not available | Not applicable | Not applicable | S | Not applicable | Not applicable | Not available | Not applicable | Forktruck cylinder (liquid withdrawl) | Replaced by LAB 1971 (converted from liquid to vapour withdrawl)
Gas Cylinder Designs | LAB 1553 | Not available | Chesterfield | UK | Not available | British Inspection Engineers (BIE) or Lloyds Register | BS 5045/1/CM | Permanent and liquefied gases in accordance with EN ISO 11114-1 | 20.0 MPa | 30.0 MPa | 9.4 | 1" BS 341 | 140 | 3.28 | Not available | Not applicable | Not applicable | S | Not applicable | Not applicable | Not available | Not applicable | Not recorded | Same as LAB1572 but with fittings. The standard BS 5045-1 has been withdrawn as an approved design standard. Cylinders made to this design (LAB number) and imported prior to September 2010 may continue in use provided they continue to meet the periodic test requirements and do not exceed their design life. No imports to this LAB number are permitted from 1 September 2010.
Gas Cylinder Designs | LAB 1554 | Not available | Chesterfield | UK | Not available | British Inspection Engineers (BIE) or Lloyds Register | BS 5045/1/CM | Carbon dioxide (CO2) | 0.667 | 24.5 MPa | 67.5 | 1" NGT | 267 | 5.1 | Not available | Not applicable | Not applicable | S | Not applicable | Not applicable | Not available | Not applicable | Not recorded | No imports to this LAB number are permitted from 1 September 2010
Gas Cylinder Designs | LAB 1555 | Not available | Antech | New Zealand | Not available | IQS | AS 2470: 1989 | Liquefied Petroleum Gas (LPG) | 0.444 | 3.3 MPa | 35 | 3/4NGT | 310 | 3 | Not available | Not applicable | Not applicable | S | Not applicable | Not applicable | Not available | Not applicable | Not recorded | No comment
Gas Cylinder Designs | LAB 1556 | Not available | Linh Gas Cylinders | Thailand | Not available | SGS | AS 2470: 1989 | Liquefied Petroleum Gas (LPG) | 0.444 | 3.3 MPa | 21.6 | 3/4"NGT | 324.4 | 2.22 | Not available | Not applicable | Not applicable | S | Not applicable | Not applicable | Not available | Not applicable | Not recorded | No comment
Gas Cylinder Designs | LAB 1557 | Not available | Chart Industries | USA | Not available | Not available | DOT 4L 57 | Oxygen (O2) | CRYOGENIC | Not available | Not available | Not available | Not available | Not available | Not available | Not applicable | Not applicable | Not available | Not applicable | Not applicable | Not available | Not applicable | Cryogenic | Was orginally registered to MVE (Minnesota Valley Engineering), now manufactured by Chart Industries
Gas Cylinder Designs | LAB 1558 | Not available | SMPC Plc Bangkok | Thailand | Not available | TISTR (Thailand Institute of Scientific and Technological Research) | AS 2469: 1989 | Liquefied Petroleum Gas (LPG) | 0.444 | 3.3 MPa | 9.25 | 0.715-14 | 229 | 2 | Not available | Not applicable | Not applicable | S | Not applicable | Not applicable | Not available | Not applicable | Not recorded | No comment
Gas Cylinder Designs | LAB 1559 | Not available | SMPC Plc Bangkok | Thailand | Not available | TISTR (Thailand Institute of Scientific and Technological Research) | AS 2469: 1989 | Liquefied Petroleum Gas (LPG) | 0.444 | 3.3 MPa | 9.25 | 3/4"NGT | 229 | 2 | Not available | Not applicable | Not applicable | S | Not applicable | Not applicable | Not available | Not applicable | Not recorded | No comment
Gas Cylinder Designs | LAB 1560 | Not available | Linh Gas Cylinders | Thailand | Not available | SGS | AS 2469: 1989 | Liquefied Petroleum Gas (LPG) | 0.444 | 3.3 MPa | 7.2 | 3/4"NGT | 254.2 | 2.1 | Not available | Not applicable | Not applicable | S | Not applicable | Not applicable | Not available | Not applicable | Not recorded | No comment
Gas Cylinder Designs | LAB 1561 | Not available | Linh Gas Cylinders | Thailand | Not available | SGS | AS 2469: 1989 | Liquefied Petroleum Gas (LPG) | 0.444 | 3.3 MPa | 10.8 | 3/4"NGT | 254.2 | 2.1 | Not available | Not applicable | Not applicable | S | Not applicable | Not applicable | Not available | Not applicable | Not recorded | No comment
Gas Cylinder Designs | LAB 1562 | Not available | Chesterfield | UK | Not available | British Inspection Engineers (BIE) or Lloyds Register | BS 5045/1/CM | Nitrogen (N2) | 4.1 | 20.0 MPa | 1.71 | 1" BS 341 | 89 | 2.65 | Not available | Not applicable | Not applicable | S | Not applicable | Not applicable | Not available | Not applicable | Nitrogen fill to 600psi only (Maui B fire protection). | No imports to this LAB number are permitted from 1 September 2010
Gas Cylinder Designs | LAB 1563 | Not available | Bell Gas Cylinders | New Zealand | Not available | British Inspection Engineers (BIE) | AS 2470: 1989 | Liquefied Petroleum Gas (LPG) | 0.444 | 3.3 MPa | 37 | Multiple | 311 | 3 | Not available | Not applicable | Not applicable | S | Not applicable | Not applicable | Not available | Not applicable | Fork truck cyl. | No comment
Gas Cylinder Designs | LAB 1564 | Not available | Bell Gas Cylinders | New Zealand | Not available | British Inspection Engineers (BIE) | AS 2470: 1989 | Liquefied Petroleum Gas (LPG) | 0.444 | 3.3 MPa | 47 | Multiple | 311 | 3 | Not available | Not applicable | Not applicable | S | Not applicable | Not applicable | Not available | Not applicable | Fork truck cyl. | No comment
Gas Cylinder Designs | LAB 1565 | Not available | Antech | New Zealand | Not available | IQS | AS 2470: 1989 | Liquefied Petroleum Gas (LPG) | 0.444 | 3.3 MPa | 11.26 | 3/4NGT | 310 | 2.5 | Not available | Not applicable | Not applicable | S | Not applicable | Not applicable | Not available | Not applicable | Forktruck cylinder (liquid withdrawl) | No comment
Gas Cylinder Designs | LAB 1566 | Not available | Antech | New Zealand | Not available | IQS | AS 2470: 1989 | Liquefied Petroleum Gas (LPG) | 0.444 | 3.3 MPa | 35 | 3/4NGT | 310 | 3 | Not available | Not applicable | Not applicable | S | Not applicable | Not applicable | Not available | Not applicable | Forktruck cylinder (liquid withdrawl) | Replaced by LAB 1977 (converted from liquid to vapour withdrawl)
Gas Cylinder Designs | LAB 1567 | Not available | Antech | New Zealand | Not available | IQS | AS 2470: 1989 | Liquefied Petroleum Gas (LPG) | 0.444 | 3.3 MPa | 42 | 3/4NGT | 310 | 3 | Not available | Not applicable | Not applicable | S | Not applicable | Not applicable | Not available | Not applicable | Forktruck cylinder (liquid withdrawl) | Replaced by LAB 1978 (converted from liquid to vapour withdrawl)
Gas Cylinder Designs | LAB 1568 | Not available | PCI | Thailand | Not available | TISTR (Thailand Institute of Scientific and Technological Research) | AS 2469: 1989 | Liquefied Petroleum Gas (LPG) | 0.444 | 3.3 MPa | 8.78 | 3/4NGT | 254 | 2 | Not available | Not applicable | Not applicable | S | Not applicable | Not applicable | Not available | Not applicable | Not recorded | No comment
Gas Cylinder Designs | LAB 1569 | Not available | Wolfedale Engineering | Canada | Not available | Warnock Hersey | TC 4BAM | Refrigerants: R22 R134A, LPG | 0.444 (LPG) 1.03 (R22) 1.04 (R134A) | 3.8 MPa | 21.6 | 3/4NGT | 311 | 2.6 | Not available | Not applicable | Not applicable | S | Not applicable | Not applicable | Not available | Not applicable | Not recorded | No comment
Gas Cylinder Designs | LAB 1570 | Not available | Wolfedale Engineering | Canada | Not available | Warnock Hersey | TC 4BAM | Liquefied Petroleum Gas (LPG) | 0.444 | 3.8 MPa | 5.2 | 3/4NGT | 222 | 2.24 | Not available | Not applicable | Not applicable | S | Not applicable | Not applicable | Not available | Not applicable | Not recorded | No comment
Gas Cylinder Designs | LAB 1571 | Not available | Wolfedale Engineering | Canada | Not available | Warnock Hersey | TC 4BAM | Liquefied Petroleum Gas (LPG) | 0.444 | 3.8 MPa | 11.9 | 3/4NGT | 244 | 2.34 | Not available | Not applicable | Not applicable | S | Not applicable | Not applicable | Not available | Not applicable | Not recorded | No comment
Gas Cylinder Designs | LAB 1572 | Not available | Chesterfield | UK | Not available | British Inspection Engineers (BIE) or Lloyds Register | BS 5045/1/CM | Permanent and liquefied gases in accordance with EN ISO 11114-1 | 20.0 MPa | 30.0 Mpa | 9.4 | 1" BS 341 | 140 | 3.28 | Not available | Not applicable | Not applicable | S | Not applicable | Not applicable | Not available | Not applicable | Not recorded | Same as LAB1553 but without fittings. The standard BS 5045-1 has been withdrawn as an approved design standard. Cylinders made to this design (LAB number) and imported prior to September 2010 may continue in use provided they continue to meet the periodic test requirements and do not exceed their design life. No imports to this LAB number are permitted from 1 September 2010.
Gas Cylinder Designs | LAB 1573 | Not available | Linh Gas Cylinders | Thailand | Not available | SGS | AS 2469: 1989 | Liquefied Petroleum Gas (LPG) | 0.444 | 3.3 Mpa | 9.2 | 3/4NGT | 254 | 2.1 | Not available | Not applicable | Not applicable | S | Not applicable | Not applicable | Not available | Not applicable | Not recorded | No comment
Gas Cylinder Designs | LAB 1574 | Not available | Antech | New Zealand | Not available | IQS | AS 2470: 1989 | Refrigerant 134A | 1 | 3.3 MPa | 20.5 | 3/4NPT | 310 | 2.5 | Not available | Not applicable | Not applicable | S | Not applicable | Not applicable | Not available | Not applicable | Refrigerant 134A only. | No comment
Gas Cylinder Designs | LAB 1575 | Not available | Linh Gas Cylinders | Thailand | Not available | SGS | AS 2469: 1989 | Liquefied Petroleum Gas (LPG) | 0.444 | 3.3 MPa | 10.8 | 3/4NGT | 254.2 | 2.1 | Not available | Not applicable | Not applicable | S | Not applicable | Not applicable | Not available | Not applicable | Not recorded | No comment
Gas Cylinder Designs | LAB 1576 | Not available | Chart Industries | USA | Not available | Not available | DOT 4L 57 | Oxygen (O2) | CRYOGENIC | Not available | 30 | Not available | Not available | Not available | Not available | Not applicable | Not applicable | Not available | Not applicable | Not applicable | Not available | Not applicable | Not recorded | Was orginally registered to MVE (Minnesota Valley Engineering), now manufactured by Chart Industries
Gas Cylinder Designs | LAB 1577 | Not available | Chart Industries | USA | Not available | Not available | DOT E 10227 | Oxygen (O2) | CRYOGENIC | Not available | 1.2 | Not available | Not available | Not available | Not available | Not applicable | Not applicable | Not available | Not applicable | Not applicable | Not available | Not applicable | Not recorded | Was orginally registered to MVE (Minnesota Valley Engineering), now manufactured by Chart Industries
Gas Cylinder Designs | LAB 1578 | Not available | Marison | USA | Not available | Arrowhead Industrial Services | DOT 3AA 2015 | Oxygen (O2) | 13.9 MPa | 23.2 MPa | 3.5 | 1/2NGT | 133.7 | 3.18 | Not available | Not applicable | Not applicable | S | Not applicable | Not applicable | Not available | Not applicable | Medical oxygen. | No comment
Gas Cylinder Designs | LAB 1579 | Not available | Luxfer Gas Cylinders | USA | Not available | Arrowhead Industrial Services or Authorised Testing | DOT 3AL 3000 | Air | 20.7 MPa | 34.5 MPa | 9.05 | 3/4-14 | 184.2 | 13.2 | Not available | Not applicable | Not applicable | Al | Not applicable | Not applicable | Not available | Not applicable | Not recorded | No comment
Gas Cylinder Designs | LAB 1580 | Not available | Chesterfield | UK | Not available | British Inspection Engineers (BIE) or Lloyds Register | BS 5045/1/CM | Argon (Ar) mix | 15.0 MPa | 24.5 MPa | 72 | 1" NGT | 267 | 5.08 | Not available | Not applicable | Not applicable | S | Not applicable | Not applicable | Not available | Not applicable | (*** Argon mix only to max developed press 19.1 MPa.) | No imports to this LAB number are permitted from 1 September 2010
Gas Cylinder Designs | LAB 1581 | Not available | Chesterfield | UK | Not available | British Inspection Engineers (BIE) or Lloyds Register | BS 5045/1/CM | Argon (Ar) mix | 15.0 MPa | 24.5 MPa | 80 | 1" NGT | 267 | 5.08 | Not available | Not applicable | Not applicable | S | Not applicable | Not applicable | Not available | Not applicable | (*** Argon mix only to max developed press 19.1 MPa.) | No imports to this LAB number are permitted from 1 September 2010
Gas Cylinder Designs | LAB 1582 | Not available | Antech | New Zealand | Not available | IQS | AS 2470: 1989 | Liquefied Petroleum Gas (LPG) | 0.444 | 3.3 MPa | 42 | 3/4"NGT | 310 | 3 | Not available | Not applicable | Not applicable | S | Not applicable | Not applicable | Not available | Not applicable | Forktruck cyl 4 nozzle. | No comment
Gas Cylinder Designs | LAB 1583 | Not available | Antech | New Zealand | Not available | IQS | AS 2470: 1989 | Refrigerant Gases | R-11 fill 1.35 R-12 fill 1.15 R-500 fill 1.00 R-22 fill 1.03 R-502 fill 1.04 R-404A fill 0.83 | 3.6 MPa | 20.5 | 3/4"NGT | 310 | 2.5 | Not available | Not applicable | Not applicable | S | Not applicable | Not applicable | Not available | Not applicable | Refrigerant recovery | No comment
Gas Cylinder Designs | LAB 1584 | Not available | Antech | New Zealand | Not available | IQS | AS 2470: 1989 | Liquefied Petroleum Gas (LPG) | 0.444 | 3.3 MPa | 105 | 3/4"NGT | 370 | 3 | Not available | Not applicable | Not applicable | S | Not applicable | Not applicable | Not available | Not applicable | Not recorded | No comment
Gas Cylinder Designs | LAB 1585 | Not available | Antech | New Zealand | Not available | IQS | AS 2470: 1989 | Air / Nitrogen (N2) | 0.7 | 3.3 MPa | 105 | 3/4"NGT | 370 | 3 | Not available | Not applicable | Not applicable | S | Not applicable | Not applicable | Not available | Not applicable | Not recorded | No comment
Gas Cylinder Designs | LAB 1586 | Not available | Antech | New Zealand | Not available | IQS | AS 2470: 1989 | Liquefied Petroleum Gas (LPG) | 0.444 | 3.3 MPa | 45.5 | 3/4"NGT | 310 | 3 | Not available | Not applicable | Not applicable | S | Not applicable | Not applicable | Not available | Not applicable | Two valve forktruck cylinder (liquid withdrawl) | Replaced by LAB 1972 (converted from liquid to vapour withdrawl)
Gas Cylinder Designs | LAB 1590 | Not available | Manchester Tank Company | USA | Not available | Manchester | DOT 4BA 272 | Liquefied Petroleum Gas (LPG) | 0.444 | 3.75 MPa | 216 | 3/4"NPT | 609.6 | 4 | Not available | Not applicable | Not applicable | S | Not applicable | Not applicable | Not available | Not applicable | Multi valve cylinder. | No comment
Gas Cylinder Designs | LAB 1591 | Not available | Antech | New Zealand | Not available | IQS | AS 2470: 1989 | Liquefied Petroleum Gas (LPG) | 0.444 | 3.3 MPa | 35 | 3/4"NGT | 310 | 3 | Not available | Not applicable | Not applicable | S | Not applicable | Not applicable | Not available | Not applicable | Forktruck cyl 4 nozzle. | No comment
Gas Cylinder Designs | LAB 1592 | Not available | Luxfer Gas Cylinders | USA | Not available | Arrowhead Industrial Services | DOT 3AL 1800 | Oxygen (O2) | 12.4 MPa | 20.7 MPa | 0.84 | 0.75UNF | 81.5 | 3.73 | Not available | Not applicable | Not applicable | Al | Not applicable | Not applicable | Not available | Not applicable | Medical oxygen. | No comment
Gas Cylinder Designs | LAB 1593 | Not available | SMPC Plc Bangkok | Thailand | Not available | SGS | AS 2470: 1989 | Liquefied Petroleum Gas (LPG) | 0.444 | 3.3 MPa | 108 | 3/4NGT | 373.1 | 2.55 | Not available | Not applicable | Not applicable | S | Not applicable | Not applicable | Not available | Not applicable | Not recorded | No comment
Gas Cylinder Designs | LAB 1594 | Not available | SMPC Plc Bangkok | Thailand | Not available | SGS | AS 2469: 1989 | Liquefied Petroleum Gas (LPG) | 0.444 | 3.3 MPa | 10.8 | 3/4NGT | 229 | 2 | Not available | Not applicable | Not applicable | S | Not applicable | Not applicable | Not available | Not applicable | Not recorded | No comment
Gas Cylinder Designs | LAB 1595 | Not available | SMPC Plc Bangkok | Thailand | Not available | SGS | AS 2470: 1989 | Liquefied Petroleum Gas (LPG) | 0.444 | 3.3 MPa | 21.6 | 3/4NGT | 318.3 | 2.15 | Not available | Not applicable | Not applicable | S | Not applicable | Not applicable | Not available | Not applicable | Not recorded | No comment
Gas Cylinder Designs | LAB 1596 | Not available | Heiser | Austria | Not available | Bureau Veritas | BS 5045/1/CM | Air SCUBA | 26.0 MPa | 39.0 MPa | 10.9 | 3/4NPSM | 171 | 4.5 | Not available | Not applicable | Not applicable | S | Not applicable | Not applicable | Not available | Not applicable | Not recorded | No imports to this LAB number are permitted from 1 September 2010
Gas Cylinder Designs | LAB 1597 | Not available | SMPC Plc Bangkok | Thailand | Not available | SGS | AS 2469: 1989 | Liquefied Petroleum Gas (LPG) | 0.444 | 3.3 MPa | 3 | 0.715-14 | 184 | 2 | Not available | Not applicable | Not applicable | S | Not applicable | Not applicable | Not available | Not applicable | Not recorded | No comment
Gas Cylinder Designs | LAB 1598 | Not available | SMPC Plc Bangkok | Thailand | Not available | SGS | AS 2469: 1989 | Liquefied Petroleum Gas (LPG) | 0.444 | 3.3 MPa | 4.8 | 0.715-14 | 184 | 2 | Not available | Not applicable | Not applicable | S | Not applicable | Not applicable | Not available | Not applicable | Not recorded | No comment
Gas Cylinder Designs | LAB 1599 | Not available | SMPC Plc Bangkok | Thailand | Not available | SGS | AS 2469: 1989 | Liquefied Petroleum Gas (LPG) | 0.444 | 3.3 MPa | 7.2 | 0.715-14 | 229 | 2 | Not available | Not applicable | Not applicable | S | Not applicable | Not applicable | Not available | Not applicable | Not recorded | No comment
Gas Cylinder Designs | LAB 1600 | Not available | SMPC Plc Bangkok | Thailand | Not available | SGS | AS 2469: 1989 | Liquefied Petroleum Gas (LPG) | 0.444 | 3.3 MPa | 9.6 | 0.715-14 | 229 | 2 | Not available | Not applicable | Not applicable | S | Not applicable | Not applicable | Not available | Not applicable | Not recorded | No comment
Gas Cylinder Designs | LAB 1601 | Not available | SMPC Plc Bangkok | Thailand | Not available | SGS | AS 2469: 1989 | Liquefied Petroleum Gas (LPG) | 0.444 | 3.3 MPa | 10.8 | 0.715-14 | 229 | 2 | Not available | Not applicable | Not applicable | S | Not applicable | Not applicable | Not available | Not applicable | Not recorded | No comment
Gas Cylinder Designs | LAB 1602 | Not available | SMPC Plc Bangkok | Thailand | Not available | SGS | AS 2470: 1989 | Liquefied Petroleum Gas (LPG) | 0.444 | 3.3 MPa | 21.6 | 3/4NGT | 318.3 | 2.15 | Not available | Not applicable | Not applicable | S | Not applicable | Not applicable | Not available | Not applicable | Not recorded | No comment
Gas Cylinder Designs | LAB 1603 | Not available | Worthington Cylinders GmbH | USA | Not available | Lloyds Register | DOT 4BA 240 | Liquefied Petroleum Gas (LPG) | 0.444 | 3.3 MPa | 11.9 | 3/4NPTF | 230 | 2 | Not available | Not applicable | Not applicable | S | Not applicable | Not applicable | Not available | Not applicable | Not recorded | No comment
Gas Cylinder Designs | LAB 1604 | Not available | Worthington Cylinders GmbH | USA | Not available | Arrowhead Industrial Services or Lloyds Register | DOT 4BA 240 | Liquefied Petroleum Gas (LPG) | 0.444 | 3.3 MPa | 21.2 | 3/4NPTF | 309 | 2 | Not available | Not applicable | Not applicable | S | Not applicable | Not applicable | Not available | Not applicable | Not recorded | No comment
Gas Cylinder Designs | LAB 1605 | Not available | Antech | New Zealand | Not available | Authorised Testing | AS 2470: 1989 | Liquefied Petroleum Gas (LPG) | 0.444 | 3.3 MPa | 42 | 3/4NGT | 310 | 3 | Not available | Not applicable | Not applicable | S | Not applicable | Not applicable | Not available | Not applicable | Forktruck cylinder with multi valve end plate. | No comment
Gas Cylinder Designs | LAB 1606 | Not available | Manchester Tank Company | USA | Not available | Grand River | DOT 4BA 240 | Liquefied Petroleum Gas (LPG) | 0.444 | 3.3 MPa | 21.6 | 3/4NGT | 309 | 2 | Not available | Not applicable | Not applicable | S | Not applicable | Not applicable | Not available | Not applicable | Not recorded | No comment
Gas Cylinder Designs | LAB 1607 | Not available | Manchester Tank Company | USA | Not available | Grand River | DOT 4BA 240 | Liquefied Petroleum Gas (LPG) | 0.444 | 3.3 MPa | 11.5 | 3/4NGT | 309 | 2 | Not available | Not applicable | Not applicable | S | Not applicable | Not applicable | Not available | Not applicable | Not recorded | No comment
Gas Cylinder Designs | LAB 1608 | Not available | Manchester Tank Company | USA | Not available | Grand River | DOT 4BA 240 | Liquefied Petroleum Gas (LPG) | 0.444 | 3.3 MPa | 42.5 | 3/4NGT | 309 | 2 | Not available | Not applicable | Not applicable | S | Not applicable | Not applicable | Not available | Not applicable | Not recorded | No comment
Gas Cylinder Designs | LAB 1609 | Not available | Manchester Tank Company | USA | Not available | Grand River | DOT 4BA 240 | Liquefied Petroleum Gas (LPG) | 0.444 | 3.3 MPa | 101.8 | 3/4NGT | 368.3 | 2.4 | Not available | Not applicable | Not applicable | S | Not applicable | Not applicable | Not available | Not applicable | Not recorded | No comment
Gas Cylinder Designs | LAB 1610 | Not available | Manchester Tank Company | USA | Not available | Grand River | DOT 4BA 240 | Liquefied Petroleum Gas (LPG) | 0.444 | 3.3 MPa | 36.3 | 3/4NGT | 309 | 2 | Not available | Not applicable | Not applicable | S | Not applicable | Not applicable | Not available | Not applicable | Forktruck cylinder. | No comment
Gas Cylinder Designs | LAB 1611 | Not available | Manchester Tank Company | USA | Not available | Grand River | DOT 4BA 240 | Liquefied Petroleum Gas (LPG) | 0.444 | 3.3 MPa | 47.2 | 3/4NGT | 309 | 2 | Not available | Not applicable | Not applicable | S | Not applicable | Not applicable | Not available | Not applicable | Forktruck cylinder. | No comment
Gas Cylinder Designs | LAB 1612 | Not available | Chesterfield | UK | Not available | British Inspection Engineers (BIE) or Lloyds Register | BS 5045/1/CM | Permanent and liquefied gases in accordance with EN ISO 11114-1 | 20.0 MPa | 30.0 MPa | 9.4 | 1" BS 341 | 176 | 4.13 | Not available | Not applicable | Not applicable | S | Not applicable | Not applicable | Not available | Not applicable | Not recorded | No imports to this LAB number are permitted from 1 September 2010
Gas Cylinder Designs | LAB 1613 | Not available | McMillan | Australia | Not available | Department of Labour and Industry, Victoria | AS 2470 | Refrigerant Gases | R22 =1.03 R134a=1.0 R401a =1.0 | 3.6 MPa | 23 | 3/4"NGT | 310 | 2.5 | Not available | Not applicable | Not applicable | S | Not applicable | Not applicable | Not available | Not applicable | Not recorded | No comment
Gas Cylinder Designs | LAB 1614 | Not available | McMillan | Australia | Not available | Department of Labour and Industry, Victoria | AS 2470 | Refrigerant Gases | R404A = 0.75 R402A = 0.83 R22 = 1.03 R134A = 1.0 R401A = 1.0 | 4.2 MPa | 22 | 3/4"NGT | 310 | 2.5 | Not available | Not applicable | Not applicable | S | Not applicable | Not applicable | Not available | Not applicable | Not recorded | No comment
Gas Cylinder Designs | LAB 1615 | Not available | Primus | Sweden | Not available | Steigerwalt Association | AS 2468 | Liquefied Petroleum Gas (LPG) | 0.444 | 3.3 MPa | 4.8 | 0.715" | 215 | 2.03 | Not available | Not applicable | Not applicable | S | Not applicable | Not applicable | Not available | Not applicable | Not recorded | No comment
Gas Cylinder Designs | LAB 1616 | Not available | Faber Industrie SPA | Italy | Not available | Lloyds Register | BS 5045/1/CM | Oxygen (O2) | 20.7 MPa | 31.1 MPa | 2 | 3/4NGT | 99.4 | 2.3 | Not available | Not applicable | Not applicable | S | Not applicable | Not applicable | Not available | Not applicable | Oxygen B.A. cylinder. | No imports to this LAB number are permitted from 1 September 2010
Gas Cylinder Designs | LAB 1617 | Not available | SMPC Plc Bangkok | Thailand | Not available | SGS | DOT 4BW 240 | Liquefied Petroleum Gas (LPG) | 0.444 | 3.3 MPa | 43.65 | 3/4"NGT | 319 | 2.5 | Not available | Not applicable | Not applicable | S | Not applicable | Not applicable | Not available | Not applicable | Not recorded | No comment
Gas Cylinder Designs | LAB 1618 | Not available | Primus | Sweden | Not available | Steigerwalt Association | AS 2468 | Liquefied Petroleum Gas (LPG) | 0.444 | 3.3 MPa | 10.7 | 3/4"NGT | 241 | 2.15 | Not available | Not applicable | Not applicable | BS | Not applicable | Not applicable | Not available | Not applicable | Not recorded | No comment
Gas Cylinder Designs | LAB 1619 | Not available | Luxfer Gas Cylinders | USA | Not available | Arrowhead Industrial Services | DOT 3AL 2015 | Oxygen (O2) | 13.9 MPa | 23.2 MPa | 2.8 | 0.75"UNF | 111 | 5.7 | Not available | Not applicable | Not applicable | A | Not applicable | Not applicable | Not available | Not applicable | Medical oxygen. | No comment
Gas Cylinder Designs | LAB 1620 | Not available | Luxfer Gas Cylinders | USA | Not available | Arrowhead Industrial Services | DOT 3AL 2216 | Oxygen (O2) | 15.3 MPa | 25.5 MPa | 10.3 | M25-2 | 184 | 9 | Not available | Not applicable | Not applicable | A | Not applicable | Not applicable | Not available | Not applicable | Medical oxygen. | No comment
Gas Cylinder Designs | LAB 1621 | Not available | Worthington Cylinders GmbH | USA | Not available | Grand River | DOT 4BW 240 | Liquefied Petroleum Gas (LPG) | 0.444 | 3.3 MPa | 108 | 3/4"NPT | 309 | 2 | Not available | Not applicable | Not applicable | S | Not applicable | Not applicable | Not available | Not applicable | Not recorded | No comment
Gas Cylinder Designs | LAB 1622 | Not available | Wolfedale Engineering | Canada | Not available | Warnock Hersey | TC 4BAM 17 | Liquefied Petroleum Gas (LPG) | 0.444 | 3.4 MPa | 21.6 | 3/4"NGT | 311.2 | 2 | Not available | Not applicable | Not applicable | S | Not applicable | Not applicable | Not available | Not applicable | Not recorded | No comment
Gas Cylinder Designs | LAB 1623 | 1995-01-24 | Roth | France | Not available | Lloyds Register | BS 5045/1/CM | Air | 23.2 MPa | 34.8 MPa | 10.4 | 3/4"NPSM | 178 | 4.15 | Not available | Not applicable | Not applicable | S | Not applicable | Not applicable | Not available | Not applicable | Not recorded | No imports to this LAB number are permitted from 1 September 2010
Gas Cylinder Designs | LAB 1624 | 1995-01-24 | Roth | France | Not available | Lloyds Register | BS 5045/1/CM | Air | 23.2 MPa | 34.8 MPa | 12.5 | 3/4"NPSM | 203 | 4.8 | Not available | Not applicable | Not applicable | S | Not applicable | Not applicable | Not available | Not applicable | Not recorded | No imports to this LAB number are permitted from 1 September 2010
Gas Cylinder Designs | LAB 1625 | 1995-01-24 | Roth | France | Not available | Lloyds Register | BS 5045/1/CM | Air | 23.2 MPa | 34.8 MPa | 15 | 3/4"NPSM | 203 | 4.8 | Not available | Not applicable | Not applicable | S | Not applicable | Not applicable | Not available | Not applicable | Not recorded | No imports to this LAB number are permitted from 1 September 2010
Gas Cylinder Designs | LAB 1626 | 1995-02-03 | Antech | New Zealand | Not available | IQS | AS 2470 | Liquefied Petroleum Gas (LPG) | 0.444 | 3.3 MPa | 35 | 3/4"NGT | 310 | 3 | Not available | Not applicable | Not applicable | S | Not applicable | Not applicable | Not available | Not applicable | Forktruck cylinder | No comment
Gas Cylinder Designs | LAB 1627 | 1995-02-03 | Antech | New Zealand | Not available | IQS | AS 2470 | Liquefied Petroleum Gas (LPG) | 0.444 | 3.3 MPa | 46 | 3/4"NGT | 310 | 3 | Not available | Not applicable | Not applicable | S | Not applicable | Not applicable | Not available | Not applicable | Forktruck cylinder | No comment
Gas Cylinder Designs | LAB 1628 | Not available | Worthington Cylinders GmbH | USA | Not available | Grand River | DOT 4BW 240 | Liquefied Petroleum Gas (LPG) | 0.444 | 3.3 MPa | 36.2 | 3/4"NGT | 305 | 2 | Not available | Not applicable | Not applicable | S | Not applicable | Not applicable | Not available | Not applicable | Forktruck cylinder | No comment
Gas Cylinder Designs | LAB 1629 | Not available | Worthington Cylinders GmbH | USA | Not available | Grand River | DOT 4BW 240 | Liquefied Petroleum Gas (LPG) | 0.444 | 3.3 MPa | 47 | 3/4"NGT | 309.2 | 2.1 | Not available | Not applicable | Not applicable | S | Not applicable | Not applicable | Not available | Not applicable | Forktruck cylinder | No comment
Gas Cylinder Designs | LAB 1630 | Not available | Mannesmann | Germany | Not available | Bureau Veritas or TUV (Technische Ueberwachungs Verein) | BS 5045/1/CM | Carbon dioxide (CO2) | 0.667 | 25.0 MPa | 52 | 1" NGT | 267 | 5.7 | Not available | Not applicable | Not applicable | S | Not applicable | Not applicable | Not available | Not applicable | Fire ext. systems. | No imports to this LAB number are permitted from 1 September 2010
Gas Cylinder Designs | LAB 1631 | Not available | Mannesmann | Germany | Not available | Bureau Veritas or TUV (Technische Ueberwachungs Verein) | BS 5045/1/CM | Carbon dioxide (CO2) | 0.667 | 25.0 MPa | 67.5 | 1" NGT | 267 | 5.7 | Not available | Not applicable | Not applicable | S | Not applicable | Not applicable | Not available | Not applicable | Fire ext. systems. | No imports to this LAB number are permitted from 1 September 2010
Gas Cylinder Designs | LAB 1632 | Not available | Mannesmann | Germany | Not available | Bureau Veritas or TUV (Technische Ueberwachungs Verein) | BS 5045/1/CM | Carbon dioxide (CO2) | 0.667 | 25.0 MPa | 80 | 1" NGT | 267 | 5.7 | Not available | Not applicable | Not applicable | S | Not applicable | Not applicable | Not available | Not applicable | Fire ext. systems. | No imports to this LAB number are permitted from 1 September 2010
Gas Cylinder Designs | LAB 1633 | Not available | Mannesmann | Germany | Not available | Bureau Veritas or TUV (Technische Ueberwachungs Verein) | BS 5045/1/CM | Inergen | 15.0 MPa | 25.0 MPa | 52 | 1" NGT | 267 | 5.7 | Not available | Not applicable | Not applicable | S | Not applicable | Not applicable | Not available | Not applicable | Fire ext. systems. | No imports to this LAB number are permitted from 1 September 2010
Gas Cylinder Designs | LAB 1634 | Not available | Mannesmann | Germany | Not available | Bureau Veritas or TUV (Technische Ueberwachungs Verein) | BS 5045/1/CM | Inergen | 15.0 MPa | 25.0 MPa | 67.5 | 1" NGT | 267 | 5.7 | Not available | Not applicable | Not applicable | S | Not applicable | Not applicable | Not available | Not applicable | Fire ext. systems. | No imports to this LAB number are permitted from 1 September 2010
Gas Cylinder Designs | LAB 1635 | Not available | Mannesmann | Germany | Not available | Bureau Veritas or TUV (Technische Ueberwachungs Verein) | BS 5045/1/CM | Inergen | 15.0 MPa | 25.0 MPa | 80 | 1" NGT | 267 | 5.7 | Not available | Not applicable | Not applicable | S | Not applicable | Not applicable | Not available | Not applicable | Fire ext. systems. | No imports to this LAB number are permitted from 1 September 2010
Gas Cylinder Designs | LAB 1636 | Not available | McMillan | Australia | Not available | Not available | AS 2469 | Refrigerant Gases | R404A = 0.75 R402A = 0.83 R22 = 1.03 R134A = 1.0 R401A = 1.0 | 4.2 MPa | 9.5 | 3/4"NGT | 260 | 2.2 | Not available | Not applicable | Not applicable | S | Not applicable | Not applicable | Not available | Not applicable | Not recorded | No comment
Gas Cylinder Designs | LAB 1637 | Not available | Manchester Tank Company | USA | Not available | Arrowhead Industrial Services | DOT 4E 240 | Liquefied Petroleum Gas (LPG) | 0.444 | 3.3 MPa | 36.3 | 3/4"NPT | 312 | 3.6 | Not available | Not applicable | Not applicable | Aluminium | Not applicable | Not applicable | 2006-11-04 | Not applicable | Forktruck cylinder | No comment
Gas Cylinder Designs | LAB 1638 | Not available | Worthington Cylinders GmbH | USA | Not available | Grand River | DOT 4E 240 | Liquefied Petroleum Gas (LPG) | 0.444 | 3.3 MPa | 6.8 | 3/4"NPTF | 159 | 3.6 | Not available | Not applicable | Not applicable | Aluminium | Not applicable | Not applicable | Not available | Not applicable | Not recorded | No comment
Gas Cylinder Designs | LAB 1639 | Not available | Worthington Cylinders GmbH | USA | Not available | Grand River | DOT 4E 240 | Liquefied Petroleum Gas (LPG) | 0.444 | 3.3 MPa | 10.8 | 3/4"NPTF | 261 | 3.6 | Not available | Not applicable | Not applicable | Aluminium | Not applicable | Not applicable | Not available | Not applicable | Not recorded | No comment
Gas Cylinder Designs | LAB 1640 | Not available | Worthington Cylinders GmbH | USA | Not available | Grand River | DOT 4E 240 | Liquefied Petroleum Gas (LPG) | 0.444 | 3.3 MPa | 21.6 | 3/4"NPTF | 312.6 | 3.9 | Not available | Not applicable | Not applicable | Aluminium | Not applicable | Not applicable | Not available | Not applicable | Not recorded | No comment
Gas Cylinder Designs | LAB 1641 | Not available | Worthington Cylinders GmbH | USA | Not available | Grand River | DOT 4E 240 | Liquefied Petroleum Gas (LPG) | 0.444 | 3.3 MPa | 32.4 | 3/4"NPTF | 312.6 | 3.9 | Not available | Not applicable | Not applicable | Aluminium | Not applicable | Not applicable | Not available | Not applicable | Not recorded | No comment
Gas Cylinder Designs | LAB 1642 | Not available | Worthington Cylinders GmbH | USA | Not available | Grand River | DOT 4E 240 | Liquefied Petroleum Gas (LPG) | 0.444 | 3.3 MPa | 43.2 | 3/4"NPTF | 312.6 | 3.9 | Not available | Not applicable | Not applicable | Aluminium | Not applicable | Not applicable | Not available | Not applicable | Not recorded | No comment
Gas Cylinder Designs | LAB 1643 | Not available | Wolfedale Engineering | Canada | Not available | Warnock Hersey | TC 4EM 17 | Liquefied Petroleum Gas (LPG) | 0.444 | 3.4 MPa | 36 | 3/4"NPT | 311.2 | 3.9 | Not available | Not applicable | Not applicable | Aluminium | Not applicable | Not applicable | Not available | Not applicable | Forktruck cylinder | No comment
Gas Cylinder Designs | LAB 1644 | Not available | Faber Industrie SPA | Italy | Not available | Lloyds Register | BS 5045/1/CM | Air SCUBA | 23.2 MPa | 34.8 MPa | 9 | M25x2DIN 3/4 NPSM | 178 | 4.2 | Not available | Not applicable | Not applicable | Steel | Not applicable | Not applicable | Not available | Not applicable | Not recorded | OSH email 6.04.2000 states LAB 1644 to 1653: "only the very first import (a sample cylinder for approval) was made with the M25x2DIN thread ... most imports since then have been with the 3/4"NSPM thread" The standard BS 5045-1 has been withdrawn as an approved design standard. Cylinders made to this design (LAB number) and imported prior to September 2010 may continue in use provided they continue to meet the periodic test requirements and do not exceed their design life. No imports to this LAB number are permitted from 1 September 2010.
Gas Cylinder Designs | LAB 1645 | Not available | Faber Industrie SPA | Italy | Not available | Lloyds Register | BS 5045/1/CM | Air SCUBA | 23.2 MPa | 34.8 MPa | 10 | M25x2DIN 3/4 NPSM | 178 | 4.2 | Not available | Not applicable | Not applicable | Steel | Not applicable | Not applicable | Not available | Not applicable | Not recorded | OSH email 6.04.2000 states LAB 1644 to 1653: "only the very first import (a sample cylinder for approval) was made with the M25x2DIN thread ... most imports since then have been with the 3/4"NSPM thread" The standard BS 5045-1 has been withdrawn as an approved design standard. Cylinders made to this design (LAB number) and imported prior to September 2010 may continue in use provided they continue to meet the periodic test requirements and do not exceed their design life. No imports to this LAB number are permitted from 1 September 2010.
Gas Cylinder Designs | LAB 1646 | Not available | Faber Industrie SPA | Italy | Not available | Lloyds Register | BS 5045/1/CM | Air SCUBA | 23.2 MPa | 34.8 MPa | 10.5 | M25x2DIN 3/4 NPSM | 178 | 4.2 | Not available | Not applicable | Not applicable | Steel | Not applicable | Not applicable | Not available | Not applicable | Not recorded | OSH email 6.04.2000 states LAB 1644 to 1653: "only the very first import (a sample cylinder for approval) was made with the M25x2DIN thread ... most imports since then have been with the 3/4"NSPM thread" The standard BS 5045-1 has been withdrawn as an approved design standard. Cylinders made to this design (LAB number) and imported prior to September 2010 may continue in use provided they continue to meet the periodic test requirements and do not exceed their design life. No imports to this LAB number are permitted from 1 September 2010.
Gas Cylinder Designs | LAB 1647 | Not available | Faber Industrie SPA | Italy | Not available | Lloyds Register | BS 5045/1/CM | Air SCUBA | 23.2 MPa | 34.8 MPa | 12 | M25x2DIN 3/4 NPSM | 178 | 4.2 | Not available | Not applicable | Not applicable | Steel | Not applicable | Not applicable | Not available | Not applicable | Not recorded | OSH email 6.04.2000 states LAB 1644 to 1653: "only the very first import (a sample cylinder for approval) was made with the M25x2DIN thread ... most imports since then have been with the 3/4"NSPM thread" The standard BS 5045-1 has been withdrawn as an approved design standard. Cylinders made to this design (LAB number) and imported prior to September 2010 may continue in use provided they continue to meet the periodic test requirements and do not exceed their design life. No imports to this LAB number are permitted from 1 September 2010.
Gas Cylinder Designs | LAB 1648 | Not available | Faber Industrie SPA | Italy | Not available | Lloyds Register | BS 5045/1/CM | Air SCUBA | 23.2 MPa | 34.8 MPa | 12.2 | M25x2DIN 3/4 NPSM | 178 | 4.2 | Not available | Not applicable | Not applicable | Steel | Not applicable | Not applicable | Not available | Not applicable | Not recorded | OSH email 6.04.2000 states LAB 1644 to 1653: "only the very first import (a sample cylinder for approval) was made with the M25x2DIN thread ... most imports since then have been with the 3/4"NSPM thread" The standard BS 5045-1 has been withdrawn as an approved design standard. Cylinders made to this design (LAB number) and imported prior to September 2010 may continue in use provided they continue to meet the periodic test requirements and do not exceed their design life. No imports to this LAB number are permitted from 1 September 2010.
Gas Cylinder Designs | LAB 1649 | Not available | Faber Industrie SPA | Italy | Not available | Lloyds Register | BS 5045/1/CM | Air SCUBA | 23.2 MPa | 34.8 MPa | 12.5 | M25x2DIN 3/4 NPSM | 178 | 4.2 | Not available | Not applicable | Not applicable | Steel | Not applicable | Not applicable | Not available | Not applicable | Not recorded | OSH email 6.04.2000 states LAB 1644 to 1653: "only the very first import (a sample cylinder for approval) was made with the M25x2DIN thread ... most imports since then have been with the 3/4"NSPM thread" The standard BS 5045-1 has been withdrawn as an approved design standard. Cylinders made to this design (LAB number) and imported prior to September 2010 may continue in use provided they continue to meet the periodic test requirements and do not exceed their design life. No imports to this LAB number are permitted from 1 September 2010.
Gas Cylinder Designs | LAB 1650 | Not available | Faber Industrie SPA | Italy | Not available | Lloyds Register | BS 5045/1/CM | Air SCUBA | 23.2 MPa | 34.8 MPa | 12 | M25x2DIN 3/4 NPSM | 203.6 | 4.8 | Not available | Not applicable | Not applicable | Steel | Not applicable | Not applicable | Not available | Not applicable | Not recorded | OSH email 6.04.2000 states LAB 1644 to 1653: "only the very first import (a sample cylinder for approval) was made with the M25x2DIN thread ... most imports since then have been with the 3/4"NSPM thread" The standard BS 5045-1 has been withdrawn as an approved design standard. Cylinders made to this design (LAB number) and imported prior to September 2010 may continue in use provided they continue to meet the periodic test requirements and do not exceed their design life. No imports to this LAB number are permitted from 1 September 2010.
Gas Cylinder Designs | LAB 1651 | Not available | Faber Industrie SPA | Italy | Not available | Lloyds Register | BS 5045/1/CM | Air SCUBA | 23.2 MPa | 34.8 MPa | 12.2 | M25x2DIN 3/4 NPSM | 203.6 | 4.8 | Not available | Not applicable | Not applicable | Steel | Not applicable | Not applicable | Not available | Not applicable | Not recorded | OSH email 6.04.2000 states LAB 1644 to 1653: "only the very first import (a sample cylinder for approval) was made with the M25x2DIN thread ... most imports since then have been with the 3/4"NSPM thread" The standard BS 5045-1 has been withdrawn as an approved design standard. Cylinders made to this design (LAB number) and imported prior to September 2010 may continue in use provided they continue to meet the periodic test requirements and do not exceed their design life. No imports to this LAB number are permitted from 1 September 2010.
Gas Cylinder Designs | LAB 1652 | Not available | Faber Industrie SPA | Italy | Not available | Lloyds Register | BS 5045/1/CM | Air SCUBA | 23.2 MPa | 34.8 MPa | 12.5 | M25x2DIN 3/4 NPSM | 203.6 | 4.8 | Not available | Not applicable | Not applicable | Steel | Not applicable | Not applicable | Not available | Not applicable | Not recorded | OSH email 6.04.2000 states LAB 1644 to 1653: "only the very first import (a sample cylinder for approval) was made with the M25x2DIN thread ... most imports since then have been with the 3/4"NSPM thread" The standard BS 5045-1 has been withdrawn as an approved design standard. Cylinders made to this design (LAB number) and imported prior to September 2010 may continue in use provided they continue to meet the periodic test requirements and do not exceed their design life. No imports to this LAB number are permitted from 1 September 2010.
Gas Cylinder Designs | LAB 1653 | Not available | Faber Industrie SPA | Italy | Not available | Lloyds Register | BS 5045/1/CM | Air SCUBA | 23.2 MPa | 34.8 MPa | 15 | M25x2DIN 3/4 NPSM | 203.6 | 4.8 | Not available | Not applicable | Not applicable | Steel | Not applicable | Not applicable | Not available | Not applicable | Not recorded | OSH email 6.04.2000 states LAB 1644 to 1653: "only the very first import (a sample cylinder for approval) was made with the M25x2DIN thread ... most imports since then have been with the 3/4"NSPM thread" The standard BS 5045-1 has been withdrawn as an approved design standard. Cylinders made to this design (LAB number) and imported prior to September 2010 may continue in use provided they continue to meet the periodic test requirements and do not exceed their design life. No imports to this LAB number are permitted from 1 September 2010.
Gas Cylinder Designs | LAB 1654 | Not available | Worthington Cylinders GmbH | USA | Not available | Grand River | DOT 4E 240 | Liquefied Petroleum Gas (LPG) | 0.444 | 3.3 MPa | 10.8 | 3/4NPTF | 254 | 3.6 | Not available | Not applicable | Not applicable | A | Not applicable | Not applicable | Not available | Not applicable | Not recorded | No comment
Gas Cylinder Designs | LAB 1655 | Not available | Worthington Cylinders GmbH | USA | Not available | Grand River | DOT 4E 240 | Liquefied Petroleum Gas (LPG) | 0.444 | 3.3 MPa | 21.6 | 3/4NPTF | 305 | 3.9 | Not available | Not applicable | Not applicable | A | Not applicable | Not applicable | Not available | Not applicable | Not recorded | No comment
Gas Cylinder Designs | LAB 1656 | Not available | Worthington Cylinders GmbH | USA | Not available | Grand River | DOT 4E 240 | Liquefied Petroleum Gas (LPG) | 0.444 | 3.3 MPa | 32.4 | 3/4NPTF | 305 | 3.9 | Not available | Not applicable | Not applicable | A | Not applicable | Not applicable | Not available | Not applicable | Not recorded | No comment
Gas Cylinder Designs | LAB 1657 | Not available | Worthington Cylinders GmbH | USA | Not available | Grand River | DOT 4E 240 | Liquefied Petroleum Gas (LPG) | 0.444 | 3.3 MPa | 43.2 | 3/4NPTF | 305 | 3.9 | Not available | Not applicable | Not applicable | A | Not applicable | Not applicable | Not available | Not applicable | Not recorded | No comment
Gas Cylinder Designs | LAB 1658 | Not available | Worthington Cylinders GmbH | USA | Not available | Grand River | DOT 4E 240 | Liquefied Petroleum Gas (LPG) | 0.444 | 3.3 MPa | 21.7 | 3/4NPT | 311.6 | 3.8 | Not available | Not applicable | Not applicable | Aluminium | Not applicable | Not applicable | Not available | Not applicable | Forktruck cylinder | No comment
Gas Cylinder Designs | LAB 1659 | Not available | Worthington Cylinders GmbH | USA | Not available | Grand River | DOT 4E 240 | Liquefied Petroleum Gas (LPG) | 0.444 | 3.3 MPa | 36.3 | 3/4NPTF | 311.6 | 3.9 | Not available | Not applicable | Not applicable | Aluminium | Not applicable | Not applicable | Not available | Not applicable | Forktruck cylinder | No comment
Gas Cylinder Designs | LAB 1660 | Not available | Worthington Cylinders GmbH | USA | Not available | Grand River | DOT 4E 240 | Liquefied Petroleum Gas (LPG) | 0.444 | 3.3 MPa | 47 | 3/4NPTF | 312.6 | 3.9 | Not available | Not applicable | Not applicable | Aluminium | Not applicable | Not applicable | Not available | Not applicable | Forktruck cylinder | No comment
Gas Cylinder Designs | LAB 1661 | Not available | Worthington Cylinders GmbH | USA | Not available | Grand River | DOT 4BA 240 | Liquefied Petroleum Gas (LPG) | 0.444 | 3.3 MPa | 32.4 | 3/4NPT | 308.8 | 2 | Not available | Not applicable | Not applicable | S | Not applicable | Not applicable | Not available | Not applicable | Not recorded | No comment
Gas Cylinder Designs | LAB 1662 | Not available | Worthington Cylinders GmbH | USA | Not available | Grand River | DOT 4BW 240 | Liquefied Petroleum Gas (LPG) | 0.444 | 3.3 MPa | 43.2 | 3/4NPT | 308.8 | 2 | Not available | Not applicable | Not applicable | S | Not applicable | Not applicable | Not available | Not applicable | Not recorded | No comment
Gas Cylinder Designs | LAB 1663 | Not available | Norris Cylinder Company Inc | USA | Not available | Arrowhead Industrial Services | DOT 8 | Acetylene | Not available | Not available | 22 | 1"ASB240 | 209 | 2.8 | Not available | Not applicable | Not applicable | S | Not applicable | Not applicable | Not available | Not applicable | Not recorded | Original registration to Coyne, company name changed to TW Cylinders (letter from Taylor-Wharton 12/12/2007)
Gas Cylinder Designs | LAB 1664 | Not available | Luxfer Gas Cylinders Ltd | UK | Not available | Lloyds Register | BS 5045/3 | AIR | 20.0 MPa | 30.0 MPa | 1 | M18x1.5 ISO | 90 | 5.1 | Not available | Not applicable | Not applicable | A | Not applicable | Not applicable | Not available | Not applicable | Emergency escape cylinder. | No comment
Gas Cylinder Designs | LAB 1665 | Not available | Wolfedale Engineering | Canada | Not available | Warnock Hersey | TC 4BAM 17 | Liquefied Petroleum Gas (LPG) | 0.444 | 3.4 MPa | 9.53 | 3/4"NGT | 244.48 | 2 | Not available | Not applicable | Not applicable | S | Not applicable | Not applicable | Not available | Not applicable | Not recorded | No comment
Gas Cylinder Designs | LAB 1666 | Not available | Showa Koatsu | Japan | Not available | Lloyds Register | BS 5045/1/CM | Oxygen (O2) | 20.0 MPa | 30.0 MPa | 46.6 | 1" BS 341 | 232 | 5.5 | Not available | Not applicable | Not applicable | S | Not applicable | Not applicable | Not available | Not applicable | Not recorded | No imports to this LAB number are permitted from 1 September 2010
Gas Cylinder Designs | LAB 1667 | Not available | Norris Cylinder Company Inc | USA | Not available | Arrowhead Industrial Services | DOT 8 | Acetylene | Not available | Not available | 42.6 | 1"-14BSP | 260 | 3.2 | Not available | Not applicable | Not applicable | S | Not applicable | Not applicable | Not available | Not applicable | Not recorded | Original registration to Coyne, company name changed to TW Cylinders (letter from Taylor-Wharton 12/12/2007)
Gas Cylinder Designs | LAB 1668 | Not available | Norris Cylinder Company Inc | USA | Not available | Arrowhead Industrial Services | DOT 8AL | Acetylene | Not available | Not available | 42.6 | 1"-14BSP | 259 | 2.7 | Not available | Not applicable | Not applicable | S | Not applicable | Not applicable | Not available | Not applicable | Not recorded | Original registration to Coyne, company name changed to TW Cylinders (letter from Taylor-Wharton 12/12/2007)
Gas Cylinder Designs | LAB 1669 | Not available | PST | USA | Not available | TH Cochrane Laboratories | DOT 3AA | Oxygen (O2) | 13.9 MPa | 23.2 MPa | 3.6 | 3/4"-16UNF | 132 | 2.7 | Not available | Not applicable | Not applicable | S | Not applicable | Not applicable | Not available | Not applicable | Not recorded | No comment
Gas Cylinder Designs | LAB 1670 | Not available | Chesterfield | UK | Not available | British Inspection Engineers (BIE) or Lloyds Register | BS 5045/1/CM | Permanent and liquefied gases in accordance with EN ISO 11114-1 | 20.0 MPa | 30.9 MPa | 46.6 | 1" BS 341 | 230 | 5.56 | Not available | Not applicable | Not applicable | S | Not applicable | Not applicable | Not available | Not applicable | Not recorded | No imports to this LAB number are permitted from 1 September 2010
Gas Cylinder Designs | LAB 1671 | Not available | Luxfer Gas Cylinders | USA | Not available | Arrowhead Industrial Services or Authorised Testing | DOT 3AL | Oxygen (O2) | 15.3 MPa | 25.5 MPa | 1 | 3/4"-16UNF | 81.4 | 4 | Not available | Not applicable | Not applicable | A | Not applicable | Not applicable | Not available | Not applicable | Not recorded | No comment
Gas Cylinder Designs | LAB 1672 | Not available | Norris Cylinder Company Inc | USA | Not available | Arrowhead Industrial Services | DOT 8AL | Acetylene | Not available | Not available | 7.7 | 1"-ASB240 | 157 | 2.2 | Not available | Not applicable | Not applicable | S | Not applicable | Not applicable | Not available | Not applicable | Not recorded | Original registration to Coyne, company name changed to TW Cylinders (letter from Taylor-Wharton 12/12/2007)
Gas Cylinder Designs | LAB 1673 | Not available | Norris Cylinder Company Inc | USA | Not available | Arrowhead Industrial Services | DOT 8 | Acetylene | Not available | Not available | 7.7 | 1"-ASB240 | 157 | 2.2 | Not available | Not applicable | Not applicable | S | Not applicable | Not applicable | Not available | Not applicable | Not recorded | Original registration to Coyne, company name changed to TW Cylinders (letter from Taylor-Wharton 12/12/2007)
Gas Cylinder Designs | LAB 1674 | Not available | Showa Koatsu | Japan | Not available | Bureau Veritas or SGS or TUV (Technische Ueberwachungs Verein) | AS 2875 | Inergen | 15.0 MPa | 25.0 MPa | 80 | 1" NGT | 267 | 5.8 | Not available | Not applicable | Not applicable | S | Not applicable | Not applicable | Not available | Not applicable | Not recorded | No comment
Gas Cylinder Designs | LAB 1675 | Not available | McMillan | Australia | Not available | SGS | AS 2469: 1989 | Liquefied Petroleum Gas (LPG) | 0.444 | 3.3 MPa | 5.1 | 3/4"NGT | 208 | 1.9 | Not available | Not applicable | Not applicable | S | Not applicable | Not applicable | Not available | Not applicable | Not recorded | No comment
Gas Cylinder Designs | LAB 1676 | Not available | McMillan | Australia | Not available | SGS | AS 2469: 1989 | Liquefied Petroleum Gas (LPG) | 0.444 | 3.3 MPa | 7.2 | 3/4"NGT | 260 | 2 | Not available | Not applicable | Not applicable | S | Not applicable | Not applicable | Not available | Not applicable | Not recorded | No comment
Gas Cylinder Designs | LAB 1677 | Not available | McMillan | Australia | Not available | SGS | AS 2469: 1989 | Liquefied Petroleum Gas (LPG) | 0.444 | 3.3 MPa | 9.5 | 3/4"NGT | 260 | 2 | Not available | Not applicable | Not applicable | S | Not applicable | Not applicable | Not available | Not applicable | Not recorded | No comment
Gas Cylinder Designs | LAB 1678 | Not available | McMillan | Australia | Not available | SGS | AS 2469: 1989 | Liquefied Petroleum Gas (LPG) | 0.444 | 3.6 MPa | 9.5 | 3/4"NGT | 260 | 2 | Not available | Not applicable | Not applicable | S | Not applicable | Not applicable | Not available | Not applicable | Not recorded | No comment
Gas Cylinder Designs | LAB 1679 | Not available | Antech | New Zealand | Not available | IQS | AS 3509: 1988 | Liquefied Petroleum Gas (LPG) | 0.444 | 3.3 MPa | 65 | 3/4"NGT | 370 | 3 | Not available | Not applicable | Not applicable | S | Not applicable | Not applicable | Not available | Not applicable | Caravan vapour withdrawal cylinder | No comment
Gas Cylinder Designs | LAB 1680 | Not available | Antech | New Zealand | Not available | IQS | AS 3509: 1988 | Liquefied Petroleum Gas (LPG) | 0.444 | 3.3 MPa | 80 | 3/4"NGT | 370 | 3 | Not available | Not applicable | Not applicable | S | Not applicable | Not applicable | Not available | Not applicable | Caravan vapour withdrawal cylinder | No comment
Gas Cylinder Designs | LAB 1681 | Not available | Antech | New Zealand | Not available | IQS | AS 3509: 1988 | Liquefied Petroleum Gas (LPG) | 0.444 | 3.3 MPa | 95 | 3/4"NGT | 370 | 3 | Not available | Not applicable | Not applicable | S | Not applicable | Not applicable | Not available | Not applicable | Caravan vapour withdrawl cylinder. | No comment
Gas Cylinder Designs | LAB 1682 | Not available | Antech | New Zealand | Not available | IQS | AS 3509: 1988 | Liquefied Petroleum Gas (LPG) | 0.444 | 3.3 MPa | 105 | 3/4"NGT | 370 | 3 | Not available | Not applicable | Not applicable | S | Not applicable | Not applicable | Not available | Not applicable | Caravan vapour withdrawal cylinder | No comment
Gas Cylinder Designs | LAB 1683 | Not available | McMillan | Australia | Not available | SGS | AS 2527 | Acetylene | Not available | Not available | 7.2 | 1"-ASB240 | 155 | 2.2 | Not available | Not applicable | Not applicable | S | Not applicable | Not applicable | Not available | Not applicable | Not recorded | No comment
Gas Cylinder Designs | LAB 1684 | Not available | McMillan | Australia | Not available | SGS | AS 2527 | Acetylene | Not available | Not available | 24 | 1"-ASB240 | 209 | 2.5 | Not available | Not applicable | Not applicable | S | Not applicable | Not applicable | Not available | Not applicable | Not recorded | No comment
Gas Cylinder Designs | LAB 1685 | Not available | McMillan | Australia | Not available | SGS | AS 2527 | Acetylene | Not available | Not available | 48 | 1"-ASB240 | 310 | 3.5 | Not available | Not applicable | Not applicable | S | Not applicable | Not applicable | Not available | Not applicable | Not recorded | No comment
Gas Cylinder Designs | LAB 1686 | Not available | Norris Cylinder Company Inc | USA | Not available | Arrowhead Industrial Services or Authorised Testing | DOT 3AA 2900 | Oxygen (O2) | 20.0 MPa | 33.3 MPa | 22 | 1" BS 341 | 181 | 6.35 | Not available | Not applicable | Not applicable | S | Not applicable | Not applicable | Not available | Not applicable | Not recorded | Original registration to Coyne, company name changed to TW Cylinders (letter from Taylor-Wharton 12/12/2007)
Gas Cylinder Designs | LAB 1687 | Not available | CIG | Australia | Not available | SGS | AS 1777 | Permanent and liquefied gases in accordance with EN ISO 11114-1 | 16.6 MPa | 24.9 MPa | 23.6 | 1"AS 2473 | 215 | 10.69 | Not available | Not applicable | Not applicable | Al | Not applicable | Not applicable | Not available | Not applicable | Interference collar to be fitted. | No comment
Gas Cylinder Designs | LAB 1688 | Not available | CIG | Australia | Not available | SGS | AS 1777 | Permanent and liquefied gases in accordance with EN ISO 11114-1 | 16.6 MPa | 24.9 MPa | 10.2 | 1"AS 2473 | 175 | 8.7 | Not available | Not applicable | Not applicable | Al | Not applicable | Not applicable | Not available | Not applicable | Interference collar to be fitted. | No comment
Gas Cylinder Designs | LAB 1689 | Not available | Antech | New Zealand | Not available | IQS | AS 2470: 1989 | Liquefied Petroleum Gas (LPG) | 0.444 | 3.3 MPa | 105 | 3/4"NGT | 370 | 2.7 | Not available | Not applicable | Not applicable | S | Not applicable | Not applicable | Not available | Not applicable | Industrial cyl | No comment
Gas Cylinder Designs | LAB 1690 | Not available | Antech | New Zealand | Not available | IQS | AS 2470: 1989 | Liquefied Petroleum Gas (LPG) | 0.444 | 3.3 MPa | 67.6 | 3/4"NGT | 370 | 2.7 | Not available | Not applicable | Not applicable | S | Not applicable | Not applicable | Not available | Not applicable | Industrial cyl | No comment
Gas Cylinder Designs | LAB 1691 | Not available | Antech | New Zealand | Not available | IQS | AS 2470: 1989 | Liquefied Petroleum Gas (LPG) | 0.444 | 3.3 MPa | 105 | 3/4"NGT | 370 | 2.438 | Not available | Not applicable | Not applicable | S | Not applicable | Not applicable | Not available | Not applicable | Industrial cyl | No comment
Gas Cylinder Designs | LAB 1692 | Not available | Antech | New Zealand | Not available | IQS | AS 2470: 1989 | Liquefied Petroleum Gas (LPG) | 0.444 | 3.3 MPa | 45 | 3/4"NGT | 309 | 2.5 | Not available | Not applicable | Not applicable | S | Not applicable | Not applicable | Not available | Not applicable | Two valve forktruck cylinder (liquid withdrawl) | Replaced by LAB 1973 (converted from liquid to vapour withdrawl)
Gas Cylinder Designs | LAB 1693 | Not available | Antech | New Zealand | Not available | IQS | AS 2470: 1989 | Liquefied Petroleum Gas (LPG) | 0.444 | 3.3 MPa | 42 | 3/4"NGT | 309 | 2.5 | Not available | Not applicable | Not applicable | S | Not applicable | Not applicable | Not available | Not applicable | Two valve forktruck cylinder (liquid withdrawl) | Replaced by LAB 1980 (converted from liquid to vapour withdrawl)
Gas Cylinder Designs | LAB 1694 | Not available | Antech | New Zealand | Not available | IQS | AS 2470: 1989 | Liquefied Petroleum Gas (LPG) | 0.444 | 3.3 MPa | 35 | 3/4"NGT | 309 | 2.5 | Not available | Not applicable | Not applicable | S | Not applicable | Not applicable | Not available | Not applicable | Two valve forktruck cylinder (liquid withdrawl) | Replaced by LAB 1982 (converted from liquid to vapour withdrawl)
Gas Cylinder Designs | LAB 1695 | Not available | Antech | New Zealand | Not available | IQS | AS 2470: 1989 | Liquefied Petroleum Gas (LPG) | 0.444 | 3.3 MPa | 45 | 3/4"NGT | 309 | 2.5 | Not available | Not applicable | Not applicable | S | Not applicable | Not applicable | Not available | Not applicable | 5 valve forklift. | No comment
Gas Cylinder Designs | LAB 1696 | Not available | Antech | New Zealand | Not available | IQS | AS 2470: 1989 | Liquefied Petroleum Gas (LPG) | 0.444 | 3.3 MPa | 42 | 3/4"NGT | 309 | 2.5 | Not available | Not applicable | Not applicable | S | Not applicable | Not applicable | Not available | Not applicable | 5 valve forklift | No comment
Gas Cylinder Designs | LAB 1697 | Not available | Antech | New Zealand | Not available | IQS | AS 2470: 1989 | Liquefied Petroleum Gas (LPG) | 0.444 | 3.3 MPa | 35 | 3/4"NGT | 309 | 2.5 | Not available | Not applicable | Not applicable | S | Not applicable | Not applicable | Not available | Not applicable | 5 valve forklift | No comment
Gas Cylinder Designs | LAB 1698 | Not available | Antech | New Zealand | Not available | IQS | AS 2470: 1989 | Liquefied Petroleum Gas (LPG) | 0.444 | 3.3 MPa | 67.5 | 3/4"NGT | 309 | 2.5 | Not available | Not applicable | Not applicable | S | Not applicable | Not applicable | Not available | Not applicable | Industrial cyl | No comment
Gas Cylinder Designs | LAB 1699 | Not available | Antech | New Zealand | Not available | IQS | AS 2470: 1989 | Liquefied Petroleum Gas (LPG) | 0.444 | 3.3 MPa | 49.5 | 3/4"NGT | 309 | 2.5 | Not available | Not applicable | Not applicable | S | Not applicable | Not applicable | Not available | Not applicable | Industrial cyl | No comment
Gas Cylinder Designs | LAB 1700 | Not available | Antech | New Zealand | Not available | IQS | AS 2470: 1989 | Liquefied Petroleum Gas (LPG) | 0.444 | 3.3 MPa | 42 | 3/4"NGT | 309 | 2.5 | Not available | Not applicable | Not applicable | S | Not applicable | Not applicable | Not available | Not applicable | Industrial cyl | No comment
Gas Cylinder Designs | LAB 1701 | Not available | Antech | New Zealand | Not available | IQS | AS 2470: 1989 | Liquefied Petroleum Gas (LPG) | 0.444 | 3.3 MPa | 35 | 3/4"NGT | 309 | 2.5 | Not available | Not applicable | Not applicable | S | Not applicable | Not applicable | Not available | Not applicable | Industrial cyl | No comment
Gas Cylinder Designs | LAB 1702 | Not available | CIG | Australia | Not available | SGS | AS 1777 | Permanent and liquefied gases in accordance with EN ISO 11114-1 | 14.67 | 22.0 MPa | 3 | M25x2 | 117 | 5.17 | Not available | Not applicable | Not applicable | Al | Not applicable | Not applicable | Not available | Not applicable | Not recorded | No comment
Gas Cylinder Designs | LAB 1703 | Not available | CIG | Australia | Not available | SGS | AS 1777 | Permanent and liquefied gases in accordance with EN ISO 11114-1 | 14.67 | 22.0 MPa | 5.25 | M25x2 | 140 | 6.2 | Not available | Not applicable | Not applicable | Al | Not applicable | Not applicable | Not available | Not applicable | Not recorded | No comment
Gas Cylinder Designs | LAB 1704 | Not available | Catalina Cylinders | USA | Not available | Arrowhead Industrial Services | DOT 3AL | Air | 20.7 MPa | 34.5 MPa | 2.44 | 3/4"NPSM | 111.25 | 7.11 | Not available | Not applicable | Not applicable | Al | Not applicable | Not applicable | Not available | Not applicable | SCUBA | No comment
Gas Cylinder Designs | LAB 1705 | Not available | Catalina Cylinders | USA | Not available | Arrowhead Industrial Services | DOT 3AL | Air | 24.1 MPa | 40.2 MPa | 8.19 | 3/4"NPSM | 184.15 | 14 | Not available | Not applicable | Not applicable | Al | Not applicable | Not applicable | Not available | Not applicable | SCUBA | No comment
Gas Cylinder Designs | LAB 1706 | Not available | Catalina Cylinders | USA | Not available | Arrowhead Industrial Services | DOT 3AL | Air | 24.1 MPa | 40.2 MPa | 9.44 | 3/4"NPSM | 184.15 | 14 | Not available | Not applicable | Not applicable | Al | Not applicable | Not applicable | Not available | Not applicable | SCUBA | No comment
Gas Cylinder Designs | LAB 1707 | Not available | Catalina Cylinders | USA | Not available | Arrowhead Industrial Services | DOT 3AL | Air | 24.1 MPa | 40.2 MPa | 10.7 | 3/4"NPSM | 184.15 | 14 | Not available | Not applicable | Not applicable | Al | Not applicable | Not applicable | Not available | Not applicable | SCUBA | No comment
Gas Cylinder Designs | LAB 1708 | Not available | Catalina Cylinders | USA | Not available | Arrowhead Industrial Services | DOT 3AL | Air | 24.1 MPa | 40.2 MPa | 11.9 | 3/4"NPSM | 184.15 | 14 | Not available | Not applicable | Not applicable | Al | Not applicable | Not applicable | Not available | Not applicable | SCUBA | No comment
Gas Cylinder Designs | LAB 1709 | Not available | Luxfer Gas Cylinders Ltd | UK | Not available | Lloyds Register | BS 5045/3 | Oxygen (O2) | 20.0 MPa | 30.0 MPa | 1 | 0.715" BS 341 | 90 | 6 | Not available | Not applicable | Not applicable | Al | Not applicable | Not applicable | Not available | Not applicable | Approval for permanent gases. | No comment
Gas Cylinder Designs | LAB 1710 | Not available | PCI | Thailand | Not available | TISTR (Thailand Institute of Scientific and Technological Research) | AS 2470: 1989 | Liquefied Petroleum Gas (LPG) | 0.444 | 3.3 MPa | 108 | 3/4"NPSM | Not available | Not available | Not available | Not applicable | Not applicable | S | Not applicable | Not applicable | Not available | Not applicable | Not recorded | No comment
Gas Cylinder Designs | LAB 1711 | Not available | Linh Gas Cylinders | Thailand | Not available | SGS | AS 2469: 1989 | Liquefied Petroleum Gas (LPG) | 0.444 | 3.3 MPa | 4.8 | 3/4"NPSM | Not available | Not available | Not available | Not applicable | Not applicable | S | Not applicable | Not applicable | Not available | Not applicable | Not recorded | No comment
Gas Cylinder Designs | LAB 1712 | Not available | Antech | New Zealand | Not available | IQS | AS 2470: 1995 | Liquefied Petroleum Gas (LPG) | 0.444 | 3.3 MPa | 105 | 3/4"NPSM | Not available | Not available | Not available | Not applicable | Not applicable | S | Not applicable | Not applicable | Not available | Not applicable | Not recorded | No comment
Gas Cylinder Designs | LAB 1713 | 1996-05-22 | Catalina Cylinders - Garden Grove | USA | Not available | Arrowhead Industrial Services or Authorised Testing or TH Cochrane Laboratories | DOT 3AL TC 3ALM | Air | 24.1 MPa | 40.2 MPa | 11.9 | 3/4"NPSM | 184.5 | 14 | Not available | Not applicable | Not applicable | Al | Not applicable | Not applicable | Not available | Not applicable | Not recorded | replaced by LAB1820
Gas Cylinder Designs | LAB 1714 | 1996-05-22 | Catalina Cylinders - Garden Grove | USA | Not available | Arrowhead Industrial Services or Authorised Testing or TH Cochrane Laboratories | DOT 3AL TC 3ALM | Air | 24.1 MPa | 40.2 MPa | 8.19 | 3/4"NPSM | 184.5 | 14 | Not available | Not applicable | Not applicable | Al | Not applicable | Not applicable | Not available | Not applicable | Not recorded | No comment
Gas Cylinder Designs | LAB 1715 | 1996-05-22 | Catalina Cylinders - Garden Grove | USA | Not available | Arrowhead Industrial Services or Authorised Testing or TH Cochrane Laboratories | DOT 3AL TC 3ALM | Air | 24.1 MPa | 40.2 MPa | 9.44 | 3/4"NPSM | 184.5 | 14 | Not available | Not applicable | Not applicable | Al | Not applicable | Not applicable | Not available | Not applicable | Not recorded | No comment
Gas Cylinder Designs | LAB 1716 | 1996-05-22 | Catalina Cylinders - Garden Grove | USA | Not available | Arrowhead Industrial Services or Authorised Testing or TH Cochrane Laboratories | DOT 3AL TC 3ALM | Air | 24.1 MPa | 40.2 MPa | 10.7 | 3/4"NPSM | 184.5 | 14 | Not available | Not applicable | Not applicable | Al | Not applicable | Not applicable | Not available | Not applicable | Not recorded | No comment
Gas Cylinder Designs | LAB 1717 | Not available | Manchester Tank Company | USA | Not available | Arrowhead Industrial Services | DOT 4BW 240 | Liquefied Petroleum Gas (LPG) | 0.444 | 3.3 MPa | 216 | Multi valve | Not available | Not available | Not available | Not applicable | Not applicable | S | Not applicable | Not applicable | Not available | Not applicable | Not recorded | No comment
Gas Cylinder Designs | LAB 1718 | Not available | Antech | New Zealand | Not available | IQS | AS 2470: 1995 | Refrigerant Gases | R-11 = 1.35 R-12 = 1.15 R-500 | 4.0 MPa | 105 | 3/4"NGT | 370 | 3 | Not available | Not applicable | Not applicable | S | Not applicable | Not applicable | Not available | Not applicable | Not recorded | No comment
Gas Cylinder Designs | LAB 1719 | Not available | Manchester Tank Company | Australia | Not available | SGS | AS 3577: 1989 | Liquefied Petroleum Gas (LPG) | 0.444 | 3.3 MPa | 215 | 3/4"NGT | 508 | 4 | Not available | Not applicable | Not applicable | S | Not applicable | Not applicable | Not available | Not applicable | AS3577 Provisional approval subject to radiography of circ welds | No comment
Gas Cylinder Designs | LAB 1720 | Not available | Antech | New Zealand | Not available | IQS | AS 3509: 1988 | Liquefied Petroleum Gas (LPG) | 0.444 | 3.3 MPa | 68 | 3/4"NGT | 310 | 3 | Not available | Not applicable | Not applicable | S | Not applicable | Not applicable | Not available | Not applicable | Vapour withdrawal caravan cylinders | No comment
Gas Cylinder Designs | LAB 1721 | Not available | Antech | New Zealand | Not available | IQS | AS 3509: 1988 | Liquefied Petroleum Gas (LPG) | 0.444 | 3.3 MPa | 84 | 3/4"NGT | 310 | 3 | Not available | Not applicable | Not applicable | S | Not applicable | Not applicable | Not available | Not applicable | Vapour withdrawal caravan cylinders | No comment
Gas Cylinder Designs | LAB 1722 | Not available | Antech | New Zealand | Not available | IQS | AS 3509: 1988 | Liquefied Petroleum Gas (LPG) | 0.444 | 3.3 MPa | 57 | 3/4"NGT | 310 | 3 | Not available | Not applicable | Not applicable | S | Not applicable | Not applicable | Not available | Not applicable | Vapour withdrawal caravan cylinders | No comment
Gas Cylinder Designs | LAB 1723 | Not available | Antech | New Zealand | Not available | IQS | AS 3509: 1988 | Liquefied Petroleum Gas (LPG) | 0.444 | 3.3 MPa | 48 | 3/4"NGT | 310 | 3 | Not available | Not applicable | Not applicable | S | Not applicable | Not applicable | Not available | Not applicable | Vapour withdrawal caravan cylinders | No comment
Gas Cylinder Designs | LAB 1724 | Not available | Chesterfield | UK | Not available | British Inspection Engineers (BIE) or Lloyds Register | BS 5045/1/CM | Oxygen (O2) | 20.0 MPa | 30.0 MPa | 21.9 | 1" BS 341 | 176 | 4.13 | Not available | Not applicable | Not applicable | S | Not applicable | Not applicable | Not available | Not applicable | Not recorded | No imports to this LAB number are permitted from 1 September 2010
Gas Cylinder Designs | LAB 1725 | Not available | Chesterfield | UK | Not available | British Inspection Engineers (BIE) or Lloyds Register | BS 5045/1/CM | Oxygen (O2) | 20.0 MPa | 30.0 MPa | 10 | 1" BS 341 | 176 | 4.13 | Not available | Not applicable | Not applicable | S | Not applicable | Not applicable | Not available | Not applicable | Not recorded | No imports to this LAB number are permitted from 1 September 2010
Gas Cylinder Designs | LAB 1726 | Not available | Luxfer Gas Cylinders Ltd | UK | Not available | British Inspection Engineers (BIE) or Lloyds Register | BS 5045/3 | Oxygen (O2) | 20.0 MPa | 30.0 MPa | 2.7 | 0.715" BS 341 | 116.5 | 6.7 | Not available | Not applicable | Not applicable | Al | Not applicable | Not applicable | Not available | Not applicable | Not recorded | No comment
Gas Cylinder Designs | LAB 1727 | Not available | Heiser | Austria | Not available | Bureau Veritas | BS 5045/1/CM | Air | 30.0 MPa | 46.0 MPa | 6 | DIN477 | 140 | 4.4 | Not available | Not applicable | Not applicable | S | Not applicable | Not applicable | Not available | Not applicable | Not recorded | No imports to this LAB number are permitted from 1 September 2010
Gas Cylinder Designs | LAB 1728 | Not available | CIG | Australia | Not available | SGS | AS 1777 | Permanent and liquefied gases in accordance with EN ISO 11114-1 | 14.67 | 22.0 MPa | 7.5 | M25x2 | 140 | 6.2 | Not available | Not applicable | Not applicable | Al | Not applicable | Not applicable | Not available | Not applicable | Not recorded | No comment
Gas Cylinder Designs | LAB 1729 | Not available | Worthington Cylinders GmbH | USA | Not available | Arrowhead Industrial Services | DOT 4BW 450 | Nitrogen (N2) | 3.1 MPa | 6.2 MPa | 14.5 | 2"-8 UNC | 254 | 3.1 | Not available | Not applicable | Not applicable | S | Not applicable | Not applicable | Not available | Not applicable | Not recorded | No comment
Gas Cylinder Designs | LAB 1730 | Not available | Worthington Cylinders GmbH | USA | Not available | Arrowhead Industrial Services | DOT 4BW 450 | Nitrogen (N2) | 3.1 MPa | 6.2 MPa | 22.3 | 2"-8 UNC | 254 | 3.1 | Not available | Not applicable | Not applicable | S | Not applicable | Not applicable | Not available | Not applicable | Not recorded | No comment
Gas Cylinder Designs | LAB 1731 | Not available | Heiser | Austria | Not available | Bureau Veritas | BS 5045/1/CM | Oxygen (O2) | 20.7 MPa | 32.0 MPa | 4 | 18mmx1.5mm | 140 | 3 | Not available | Not applicable | Not applicable | S | Not applicable | Not applicable | Not available | Not applicable | Neck thread approved for rebreather special application. | No imports to this LAB number are permitted from 1 September 2010
Gas Cylinder Designs | LAB 1732 | Not available | PCI | Thailand | Not available | SGS | AS 2470: 1995 | Liquefied Petroleum Gas (LPG) | 0.444 | 3.3 MPa | 108 | 3/4"NGT | 373.3 | 2.48 | Not available | Not applicable | Not applicable | S | Not applicable | Not applicable | Not available | Not applicable | Not recorded | No comment
Gas Cylinder Designs | LAB 1733 | Not available | Heiser | Austria | Not available | Bureau Veritas | BS 5045/1/CM | Oxygen (O2) | 20.0 MPa | 30.0 MPa | 50 | 1" BS 341 | 229 | 5.4 | Not available | Not applicable | Not applicable | S | Not applicable | Not applicable | Not available | Not applicable | Not recorded | No imports to this LAB number are permitted from 1 September 2010
Gas Cylinder Designs | LAB 1734 | Not available | Luxfer Gas Cylinders Ltd | UK | Not available | British Inspection Engineers (BIE) or Lloyds Register | BS 5045/3 | Oxygen (O2) | 20.0 MPa | 30.0 MPa | 0.5 | 0.75"x16UNF | 70 | 4.67 | Not available | Not applicable | Not applicable | Al | Not applicable | Not applicable | Not available | Not applicable | Not recorded | No comment
Gas Cylinder Designs | LAB 1735 | Not available | Manchester Tank Company | Australia | Not available | SGS | AS 2470 | Liquefied Petroleum Gas (LPG) | 0.444 | 3.3 MPa | 22 | 3/4"NGT | 310 | 2.2 | Not available | Not applicable | Not applicable | S | Not applicable | Not applicable | Not available | Not applicable | Not recorded | No comment
Gas Cylinder Designs | LAB 1736 | Not available | Chesterfield | UK | Not available | British Inspection Engineers (BIE) or Lloyds Register | HSE SSGC 1 | Permanent Gases | 30.0 MPa | 46.1 MPa | 46.6 | BS341Type25T | 230 | 6.54 | Not available | Not applicable | Not applicable | S | Not applicable | Not applicable | Not available | Not applicable | Not recorded | Design Standard Declared obsolete by HSE UK 10 May 04
Gas Cylinder Designs | LAB 1737 | Not available | Chesterfield | UK | Not available | British Inspection Engineers (BIE) or Lloyds Register | HSE SSGC 1 | Permanent Gases | 30.0 MPa | 46.1 MPa | 23.6 | BS341Type25T | 203 | 5.77 | Not available | Not applicable | Not applicable | S | Not applicable | Not applicable | Not available | Not applicable | Not recorded | Design Standard Declared obsolete by HSE UK 10 May 04
Gas Cylinder Designs | LAB 1738 | Not available | Chesterfield | UK | Not available | British Inspection Engineers (BIE) or Lloyds Register | HSE SSGC 1 | Permanent Gases | 30.0 MPa | 46.1 MPa | 9.4 | BS341Type25T | 176 | 5.01 | Not available | Not applicable | Not applicable | S | Not applicable | Not applicable | Not available | Not applicable | Not recorded | Design Standard Declared obsolete by HSE UK 10 May 04
Gas Cylinder Designs | LAB 1739 | Not available | Worthington Cylinders GmbH | USA | Not available | Arrowhead Industrial Services | DOT 4BW 240 | Liquefied Petroleum Gas (LPG) | 0.444 | 3.34 MPa | 454 | 3/4"NPT | 761 | 4.47 | Not available | Not applicable | Not applicable | S | Not applicable | Not applicable | Not available | Not applicable | Not recorded | No comment
Gas Cylinder Designs | LAB 1740 | Not available | Worthington Cylinders GmbH | USA | Not available | Arrowhead Industrial Services | DOT 4BW 240 | Liquefied Petroleum Gas (LPG) | 0.444 | 3.3 MPa | 215 | 3/4"NPT | 609 | 3.6 | Not available | Not applicable | Not applicable | S | Not applicable | Not applicable | Not available | Not applicable | Not recorded | No comment
Gas Cylinder Designs | LAB 1741 | Not available | Manchester Tank Company | Australia | Not available | SGS | AS 2470: 1995 | Refrigerant Gases | R22 = 1.03 R134a = 1.0 R401a = 1.0 | 3.6 MPa | 108 | 3/4"NGT | 375 | 2.7 | Not available | Not applicable | Not applicable | S | Not applicable | Not applicable | Not available | Not applicable | Not recorded | No comment
Gas Cylinder Designs | LAB 1742 | Not available | Manchester Tank Company | Australia | Not available | SGS | AS 2470: 1995 | Refrigerant Gases, Sulphur dioxide (SO2) | R404A = 0.75 R402A = 0.83 R22 = 1.03 R134A = 1.0 R401A = 1.0 SO2 = 1.23 | 4.2 MPa | 65 | 3/4"NGT | 375 | 3.5 | Not available | Not applicable | Not applicable | S | Not applicable | Not applicable | Not available | Not applicable | Not recorded | Sulphur dioxide added 10/06/06. Cylnder must have compatible valve, safety device prohited and outlet connection 33
Gas Cylinder Designs | LAB 1743 | Not available | Antech | New Zealand | Not available | IQS | AS 3577: 1989 | Liquefied Petroleum Gas (LPG) | 0.444 | 3.3 MPa | 202 | 3/4"NGT | 510 | 3 | Not available | Not applicable | Not applicable | S | Not applicable | Not applicable | Not available | Not applicable | Not recorded | No comment
Gas Cylinder Designs | LAB 1744 | Not available | Antech | New Zealand | Not available | IQS | AS 3577: 1989 | Liquefied Petroleum Gas (LPG) | 0.444 | 3.3 MPa | 226 | 3/4"NGT | 510 | 3 | Not available | Not applicable | Not applicable | S | Not applicable | Not applicable | Not available | Not applicable | Not recorded | No comment
Gas Cylinder Designs | LAB 1745 | Not available | Antech | New Zealand | Not available | IQS | AS 3577: 1989 | Liquefied Petroleum Gas (LPG) | 0.444 | 3.3 MPa | 226 | 2x3/4"NGT | 510 | 3 | Not available | Not applicable | Not applicable | S | Not applicable | Not applicable | Not available | Not applicable | Two nozzle | No comment
Gas Cylinder Designs | LAB 1746 | Not available | Antech | New Zealand | Not available | IQS | AS 3577: 1989 | Liquefied Petroleum Gas (LPG) | 0.444 | 3.3 MPa | 6 | 3/4"NGT | 164 | 2.5 | Not available | Not applicable | Not applicable | S | Not applicable | Not applicable | Not available | Not applicable | Not recorded | No comment
Gas Cylinder Designs | LAB 1747 | Not available | Antech | New Zealand | Not available | IQS | AS 3577: 1989 | Liquefied Petroleum Gas (LPG) | 0.444 | 3.3 MPa | 6 | 3/4"NGT | 164 | 2 | Not available | Not applicable | Not applicable | S | Not applicable | Not applicable | Not available | Not applicable | Not recorded | No comment
Gas Cylinder Designs | LAB 1748 | Not available | Antech | New Zealand | Not available | IQS | AS 3577: 1989 | Liquefied Petroleum Gas (LPG) | 0.444 | 3.3 MPa | 202 | 2x3/4"NGT | 510 | 3 | Not available | Not applicable | Not applicable | S | Not applicable | Not applicable | Not available | Not applicable | Two nozzle | No comment
Gas Cylinder Designs | LAB 1749 | Not available | Antech | New Zealand | Not available | IQS | AS 2469: 1989 | Refrigerant Gases | R404A = 0.75 R402A = 0.83 R22 = 1.03 R134A = 1.0 R401A = 1.0 | 4.5 MPa | 6 | 3/4"NGT | 164 | 2 | Not available | Not applicable | Not applicable | S | Not applicable | Not applicable | Not available | Not applicable | Not recorded | No comment
Gas Cylinder Designs | LAB 1750 | Not available | Swagelok | USA | Not available | Professional Service Industries Inc or Stork Herron | DOT 3E 1800 | Permanent and liquefied gases in accordance with EN ISO 11114-1 | 12.4 MPa | Not available | 0.15 L | 1/4"NPT | 50.8 | 2.36 | 133 | Not applicable | Not applicable | 304L stainless steel | Not applicable | Not applicable | Not available | Not applicable | Not subject to periodic retest | Inspection - Professional Service Industries formerly Pittsburg Testing Laboratories Manufacturer formerly Whitney changed to Swagelok in 2004
Gas Cylinder Designs | LAB 1751 | Not available | Swagelok | USA | Not available | Professional Service Industries Inc or Stork Herron | DOT 3E 1800 | Permanent and liquefied gases in accordance with EN ISO 11114-1 | 12.4 | Not available | 0.3 L | 1/4"NPT | 50.8 | 2.36 | 227 | Not applicable | Not applicable | 304L stainless steel | Not applicable | Not applicable | Not available | Not applicable | Not subject to periodic retest | Professional Service Industries Inc were formerly Pittsburg Testing Laboratories Orginally registered under Whitney. Whitney name changed to Swagelok in 2004, register updated 26/06/2007
Gas Cylinder Designs | LAB 1752 | Not available | Swagelok | USA | Not available | Professional Service Industries Inc or Stork Herron | DOT 3E 1800 | Permanent and liquefied gases in accordance with EN ISO 11114-1 | 12.4 | Not available | 0.4 L | 1/4"NPT | 50.8 | 2.36 | 290 | Not applicable | Not applicable | 304L stainless steel | Not applicable | Not applicable | Not available | Not applicable | Not subject to periodic retest | Professional Service Industries Inc were formerly Pittsburg Testing Laboratories Orginally registered under Whitney. Whitney name changed to Swagelok in 2004, register updated 26/06/2007
Gas Cylinder Designs | LAB 1753 | Not available | Swagelok | USA | Not available | Professional Service Industries Inc or Stork Herron | DOT 3E 1800 | Permanent and liquefied gases in accordance with EN ISO 11114-1 | 12.4 | Not available | 0.5 L | 1/4"NPT | 50.8 | 2.36 | 351 | Not applicable | Not applicable | 304L stainless steel | Not applicable | Not applicable | Not available | Not applicable | Not subject to periodic retest | Professional Service Industries Inc were formerly Pittsburg Testing Laboratories Orginally registered under Whitney. Whitney name changed to Swagelok in 2004, register updated 26/06/2007
Gas Cylinder Designs | LAB 1754 | Not available | Swagelok | USA | Not available | Professional Service Industries Inc or Stork Herron | DOT 3E 1800 | Permanent and liquefied gases in accordance with EN ISO 11114-1 | 12.4 MPa | Not available | 0.15 L | 1/4"NPT | 50.8 | 2.36 | 133 | Not applicable | Not applicable | 304L stainless steel | Not applicable | Not applicable | Not available | Not applicable | Not subject to periodic retest | Inspection - Professional Service Industries formerly Pittsburg Testing Laboratories Manufacturer formerly Whitney changed to Swagelok in 2004
Gas Cylinder Designs | LAB 1755 | Not available | Swagelok | USA | Not available | Professional Service Industries Inc or Stork Herron | DOT 3E 1800 | Permanent and liquefied gases in accordance with EN ISO 11114-1 | 12.4 | Not available | 0.3 L | 1/4"NPT | 50.8 | 2.36 | 227 | Not applicable | Not applicable | 304L stainless steel | Not applicable | Not applicable | Not available | Not applicable | Not subject to periodic retest | Professional Service Industries Inc were formerly Pittsburg Testing Laboratories Orginally registered under Whitney. Whitney name changed to Swagelok in 2004, register updated 26/06/2007
Gas Cylinder Designs | LAB 1756 | Not available | Swagelok | USA | Not available | Professional Service Industries Inc or Stork Herron | DOT 3E 1800 | Permanent and liquefied gases in accordance with EN ISO 11114-1 | 12.4 | Not available | 0.5 L | 1/4"NPT | 50.8 | 2.36 | 351 | Not applicable | Not applicable | 304L stainless steel | Not applicable | Not applicable | Not available | Not applicable | Not subject to periodic retest | Professional Service Industries Inc were formerly Pittsburg Testing Laboratories Orginally registered under Whitney. Whitney name changed to Swagelok in 2004, register updated 26/06/2007
Gas Cylinder Designs | LAB 1757 | Not available | Swagelok | USA | Not available | Professional Service Industries Inc or Stork Herron | DOT 3A 1800 | Permanent and liquefied gases in accordance with EN ISO 11114-1 | 12.4 MPa | 20.7 MPa | 1 L | 1/4"NPT | 88.9 | 4.6 | 277 | Not applicable | Not applicable | 304L stainless steel | Not applicable | Not applicable | Not available | Not applicable | Not recorded | Professional Service Industries Inc were formerly Pittsburg Testing Laboratories Orginally registered under Whitney. Whitney name changed to Swagelok in 2004, register updated 26/06/2007
Gas Cylinder Designs | LAB 1758 | Not available | Swagelok | USA | Not available | Professional Service Industries Inc or Stork Herron | DOT 3A 1800 | Permanent and liquefied gases in accordance with EN ISO 11114-1 | 12.4 MPa | 20.7 MPa | 1 L | 1/2"NPT | 88.9 | 4.6 | 277 | Not applicable | Not applicable | 304L stainless steel | Not applicable | Not applicable | Not available | Not applicable | Not recorded | Professional Service Industries Inc were formerly Pittsburg Testing Laboratories Orginally registered under Whitney. Whitney name changed to Swagelok in 2004, register updated 26/06/2007
Gas Cylinder Designs | LAB 1759 | Not available | Swagelok | USA | Not available | Professional Service Industries Inc or Stork Herron | DOT 3A 1800 | Permanent and liquefied gases in accordance with EN ISO 11114-1 | 12.4 MPa | 20.7 MPa | 2.25 L | 1/4"NPT | 101.6 | 5.23 | 437 | Not applicable | Not applicable | 304L stainless steel | Not applicable | Not applicable | Not available | Not applicable | Not recorded | Professional Service Industries Inc were formerly Pittsburg Testing Laboratories Orginally registered under Whitney. Whitney name changed to Swagelok in 2004, register updated 26/06/2007
Gas Cylinder Designs | LAB 1760 | Not available | Swagelok | USA | Not available | Professional Service Industries Inc or Stork Herron | DOT 3A 1800 | Permanent and liquefied gases in accordance with EN ISO 11114-1 | 12.4 MPa | 20.7 MPa | 2.25 L | 1/2"NPT | 101.6 | 5.23 | 437 | Not applicable | Not applicable | 304L stainless steel | Not applicable | Not applicable | Not available | Not applicable | Not recorded | Professional Service Industries Inc were formerly Pittsburg Testing Laboratories Orginally registered under Whitney. Whitney name changed to Swagelok in 2004, register updated 26/06/2007
Gas Cylinder Designs | LAB 1761 | Not available | Swagelok | USA | Not available | Professional Service Industries Inc or Stork Herron | DOT 3A 1800 | Permanent and liquefied gases in accordance with EN ISO 11114-1 | 12.4 MPa | 20.7 MPa | 3.785 L | 1/4"NPT | 101.6 | 5.23 | 678 | Not applicable | Not applicable | 304L stainless steel | Not applicable | Not applicable | Not available | Not applicable | Not recorded | Professional Service Industries Inc were formerly Pittsburg Testing Laboratories Orginally registered under Whitney. Whitney name changed to Swagelok in 2004, register updated 26/06/2007
Gas Cylinder Designs | LAB 1762 | Not available | Swagelok | USA | Not available | Professional Service Industries Inc or Stork Herron | DOT 3A 1800 | Permanent and liquefied gases in accordance with EN ISO 11114-1 | 12.4 MPa | 20.7 MPa | 3.785 L | 1/2"NPT | 101.6 | 5.23 | 678 | Not applicable | Not applicable | 304L stainless steel | Not applicable | Not applicable | Not available | Not applicable | Not recorded | Professional Service Industries Inc were formerly Pittsburg Testing Laboratories Orginally registered under Whitney. Whitney name changed to Swagelok in 2004, register updated 26/06/2007
Gas Cylinder Designs | LAB 1763 | Not available | Swagelok | USA | Not available | Professional Service Industries Inc or Stork Herron | DOT 3A 5000 | Permanent and liquefied gases in accordance with EN ISO 11114-1 | 34.5 MPa | 57.5 MPa | 0.15 L | 1/4"NPT | 48.3 | 6.1 | 203 | Not applicable | Not applicable | 316 L stainless steel | Not applicable | Not applicable | Not available | Not applicable | Not recorded | Inspection - Professional Service Industries formerly Pittsburg Testing Laboratories Manufacturer formerly Whitney changed to Swagelok in 2004
Gas Cylinder Designs | LAB 1764 | Not available | Swagelok | USA | Not available | Professional Service Industries Inc or Stork Herron | DOT 3A 5000 | Permanent and liquefied gases in accordance with EN ISO 11114-1 | 34.5 MPa | 57.5 MPa | 0.3 L | 1/4"NPT | 48.3 | 6.1 | 368 | Not applicable | Not applicable | 316 L stainless steel | Not applicable | Not applicable | Not available | Not applicable | Not recorded | Inspection - Professional Service Industries formerly Pittsburg Testing Laboratories Manufacturer formerly Whitney changed to Swagelok in 2004
Gas Cylinder Designs | LAB 1765 | Not available | Swagelok | USA | Not available | Professional Service Industries Inc or Stork Herron | DOT 3A 5000 | Permanent and liquefied gases in accordance with EN ISO 11114-1 | 34.5 MPa | 57.5 MPa | 0.5 L | 1/4"NPT | 48.3 | 6.1 | 597 | Not applicable | Not applicable | 316 L stainless steel | Not applicable | Not applicable | Not available | Not applicable | Not recorded | Inspection - Professional Service Industries formerly Pittsburg Testing Laboratories Manufacturer formerly Whitney changed to Swagelok in 2004
Gas Cylinder Designs | LAB 1766 | Not available | Mannesmann | Germany | Not available | TUV (Technische Ueberwachungs Verein) | BS 5045/1/CM | Permanent Gases | 20.0 MPa | 30.0 MPa | 50 | 1" BS 341 | 229 | 5.5 | Not available | Not applicable | Not applicable | S | Not applicable | Not applicable | Not available | Not applicable | Not recorded | No imports to this LAB number are permitted from 1 September 2010
Gas Cylinder Designs | LAB 1767 | Not available | Heiser | Austria | Not available | TUV (Technische Ueberwachungs Verein) | HSE HSSS 2 | Oxygen (O2) | 20.0 MPa | 30.0 MPa | 50 | 25T BS341 | 229 | 4.3 | Not available | Not applicable | Not applicable | S | Not applicable | Not applicable | Not available | Not applicable | Not recorded | Design Standard Declared obsolete by HSE UK 10 May 04
Gas Cylinder Designs | LAB 1768 | Not available | CIG | Australia | Not available | SGS | AS 1777 | Permanent and liquefied gases in accordance with EN ISO 11114-1 | 16.6 MPa | 24.9 MPa | 2.8 | 0.715x14 | 117 | 5.82 | Not available | Not applicable | Not applicable | Al | Not applicable | Not applicable | Not available | Not applicable | Not recorded | No comment
Gas Cylinder Designs | LAB 1769 | Not available | Chart Industries | USA | Not available | Not available | DOT 4L 292 | Oxygen (O2) | Cryogenic | Not available | 176 | Not available | Not available | Not available | Not available | Not applicable | Not applicable | Not available | Not applicable | Not applicable | Not available | Not applicable | Not recorded | Dura-Cyl 160HP Was orginally registered to MVE (Minnesota Valley Engineering), now manufactured by Chart Industries
Gas Cylinder Designs | LAB 1770 | Not available | Manchester Tank Company | Australia | Not available | SGS | AS 2470: 1995 | Refrigerant Gases | R22 = 1.03 R134a = 1.0 R401a = 1.0 | 3.6 MPa | 22 | 3/4"NGT | 310 | 2.34 | Not available | Not applicable | Not applicable | S | Not applicable | Not applicable | Not available | Not applicable | Not recorded | No comment
Gas Cylinder Designs | LAB 1771 | Not available | EFIC Ltd | USA | Not available | Authorised Testing | HSE AL FW2 | Air | 30.0 MPa | 45.2 MPa | 6.8 | M18x1.5ISO | 155 | composite | Not available | Not applicable | Not applicable | Not available | Not applicable | Not applicable | Not available | Not applicable | No future change of gas traffic | Design Standard Declared obsolete by HSE UK 10 May 04
Gas Cylinder Designs | LAB 1772 | Not available | Mannesmann | Germany | Not available | TUV (Technische Ueberwachungs Verein) | BS 5045/1/CM | Air | 23.2 MPa | 34.8MPa | 10 | 3/4"NPSM | 204 | 5.4 | Not available | Not applicable | Not applicable | S | Not applicable | Not applicable | Not available | Not applicable | Compressed air only. | No imports to this LAB number are permitted from 1 September 2010
Gas Cylinder Designs | LAB 1773 | Not available | Mannesmann | Germany | Not available | TUV (Technische Ueberwachungs Verein) | BS 5045/1/CM | Air | 23.2 MPa | 34.8 MPa | 12 | 3/4"NPSM | 204 | 5.4 | Not available | Not applicable | Not applicable | S | Not applicable | Not applicable | Not available | Not applicable | Compressed air only. | No imports to this LAB number are permitted from 1 September 2010
Gas Cylinder Designs | LAB 1774 | Not available | Mannesmann | Germany | Not available | TUV (Technische Ueberwachungs Verein) | BS 5045/1/CM | Air | 23.0 MPa | 34.8 MPa | 15 | 3/4"NPSM | 204 | 5.4 | Not available | Not applicable | Not applicable | S | Not applicable | Not applicable | Not available | Not applicable | Compressed air only. | No imports to this LAB number are permitted from 1 September 2010
Gas Cylinder Designs | LAB 1775 | Not available | Mannesmann | Germany | Not available | TUV (Technische Ueberwachungs Verein) | HSE SSGC 1 | Oxygen (O2) | 30.2 MPa | 46.5 MPa | 25 | 25T BS341 | 229 | 6.6 | Not available | Not applicable | Not applicable | S | Not applicable | Not applicable | Not available | Not applicable | No change of gas traffic authorised. | Design Standard Declared obsolete by HSE UK 10 May 04
Gas Cylinder Designs | LAB 1776 | Not available | Mannesmann | Germany | Not available | TUV (Technische Ueberwachungs Verein) | HSE SSGC 1 | Oxygen (O2) | 30.2 MPa | 46.5 MPa | 30 | 25T BS341 | 229 | 6.6 | Not available | Not applicable | Not applicable | S | Not applicable | Not applicable | Not available | Not applicable | No change of gas traffic authorised. | Design Standard Declared obsolete by HSE UK 10 May 04
Gas Cylinder Designs | LAB 1777 | Not available | Mannesmann | Germany | Not available | TUV (Technische Ueberwachungs Verein) | HSE SSGC 1 | Oxygen (O2) | 30.2 MPa | 46.5 MPa | 33 | 25T BS341 | 229 | 6.6 | Not available | Not applicable | Not applicable | S | Not applicable | Not applicable | Not available | Not applicable | No change of gas traffic authorised. | Design Standard Declared obsolete by HSE UK 10 May 04
Gas Cylinder Designs | LAB 1778 | Not available | Mannesmann | Germany | Not available | TUV (Technische Ueberwachungs Verein) | HSE SSGC 1 | Oxygen (O2) | 30.2 MPa | 46.5 MPa | 35 | 25T BS341 | 229 | 6.6 | Not available | Not applicable | Not applicable | S | Not applicable | Not applicable | Not available | Not applicable | No change of gas traffic authorised. | Design Standard Declared obsolete by HSE UK 10 May 04
Gas Cylinder Designs | LAB 1779 | Not available | Mannesmann | Germany | Not available | TUV (Technische Ueberwachungs Verein) | HSE SSGC 1 | Oxygen (O2) | 30.2 MPa | 46.5 MPa | 40 | 25T BS341 | 229 | 6.6 | Not available | Not applicable | Not applicable | S | Not applicable | Not applicable | Not available | Not applicable | No change of gas traffic authorised. | Design Standard Declared obsolete by HSE UK 10 May 04
Gas Cylinder Designs | LAB 1780 | Not available | Mannesmann | Germany | Not available | TUV (Technische Ueberwachungs Verein) | HSE SSGC 1 | Oxygen (O2) | 30.2 MPa | 46.5 MPa | 45 | 25T BS341 | 229 | 6.6 | Not available | Not applicable | Not applicable | S | Not applicable | Not applicable | Not available | Not applicable | No change of gas traffic authorised. | Design Standard Declared obsolete by HSE UK 10 May 04
Gas Cylinder Designs | LAB 1781 | Not available | Luxfer Gas Cylinders | Australia | Not available | SGS Australia | DOT 3AL 3000 | Permanent and liquefied gases in accordance with EN ISO 11114-1 | 20.7 MPa | 34.5 MPa | 11 | 3/4"NGS | 185 | 12.7 | Not available | Not applicable | Not applicable | Al | Not applicable | Not applicable | Not available | Not applicable | Not recorded | No comment
Gas Cylinder Designs | LAB 1782 | Not available | Manchester Tank Company | Australia | Not available | SGS | AS 2469: 1989 | Refrigerant Gases | Care10 = 0.517 Care30 = 0.485 Care40 = 0.45 Care50 = 0.441 | 3.6 MPa | 9.5 | M25x1.5 | 260 | 2 | Not available | Not applicable | Not applicable | S | Not applicable | Not applicable | Not available | Not applicable | Not recorded | No comment
Gas Cylinder Designs | LAB 1783 | Not available | Manchester Tank Company | Australia | Not available | SGS | AS 2470: 1995 | Refrigerant Gases | Care10 = 0.517 Care30 = 0.485 Care40 = 0.45 Care50 = 0.441 | 3.6 MPa | 22 | M25x1.5 | 310 | 2.5 | Not available | Not applicable | Not applicable | S | Not applicable | Not applicable | Not available | Not applicable | Not recorded | No comment
Gas Cylinder Designs | LAB 1784 | Not available | Manchester Tank Company | Australia | Not available | SGS | AS 2470: 1995 | Refrigerant Gases | Care10 = 0.517 Care30 = 0.485 Care40 = 0.45 Care50 = 0.441 | 3.6 MPa | 9.5 | M25x1.5 | 375 | 2.7 | Not available | Not applicable | Not applicable | S | Not applicable | Not applicable | Not available | Not applicable | Not recorded | No comment
Gas Cylinder Designs | LAB 1785 | Not available | Antech | New Zealand | Not available | IQS | AS 3577: 1989 | Liquefied Petroleum Gas (LPG) | 0.444 | 3.3 MPa | 215 | 1"NPT | 610 | 4 | Not available | Not applicable | Not applicable | S | Not applicable | Not applicable | Not available | Not applicable | Not recorded | No comment
Gas Cylinder Designs | LAB 1786 | Not available | PCI | Thailand | Not available | SGS | AS 2470: 1995 | Liquefied Petroleum Gas (LPG) | 0.444 | 3.3 MPa | 21.6 | 3/4"NGT | 318 | 2.2 | Not available | Not applicable | Not applicable | S | Not applicable | Not applicable | Not available | Not applicable | Not recorded | No comment
Gas Cylinder Designs | LAB 1787 | Not available | Luxfer Gas Cylinders Ltd | UK | Not available | British Inspection Engineers (BIE) or Lloyds Register | BS 5045/3 | Oxygen (O2) | 13.7 MPa | 20.6 MPa | 1.7 | 0.715" BS 341 | 102 | 4.55 | Not available | Not applicable | Not applicable | Al | Not applicable | Not applicable | Not available | Not applicable | Not recorded | No comment
Gas Cylinder Designs | LAB 1788 | Not available | Heiser | Austria | Not available | Bureau Veritas | HSE HSSS 2 | Oxygen (O2) | 30.0 MPa | 46.5 MPa | 47 | 25T BS341 | 229 | 6.8 | Not available | Not applicable | Not applicable | S | Not applicable | Not applicable | Not available | Not applicable | Not recorded | Design Standard Declared obsolete by HSE UK 10 May 04
Gas Cylinder Designs | LAB 1789 | Not available | Heiser | Austria | Not available | Bureau Veritas | HSE HSSS 2 | Oxygen (O2) | 30.0 MPa | 46.5 MPa | 23.6 | 25T BS341 | 204 | 6.1 | Not available | Not applicable | Not applicable | S | Not applicable | Not applicable | Not available | Not applicable | Not recorded | Design Standard Declared obsolete by HSE UK 10 May 04
Gas Cylinder Designs | LAB 1790 | Not available | PCI | Thailand | Not available | SGS | AS 2470: 1995 | Liquefied Petroleum Gas (LPG) | 0.444 | 3.3 MPa | 108 | 3/4"NGT | 373.4 | 2.54 | Not available | Not applicable | Not applicable | S | Not applicable | Not applicable | Not available | Not applicable | Not recorded | No comment
Gas Cylinder Designs | LAB 1791 | Not available | Luxfer Gas Cylinders Ltd | UK | Not available | British Inspection Engineers (BIE) or Lloyds Register | BS 5045/3 | Carbon dioxide (CO2) | 0.75 | 25.0 MPa | 6.7 | M25x2 ISO | 152 | 8.7 | Not available | Not applicable | Not applicable | Al | Not applicable | Not applicable | Not available | Not applicable | Not recorded | No comment
Gas Cylinder Designs | LAB 1792 | Not available | Luxfer Gas Cylinders Ltd | UK | Not available | British Inspection Engineers (BIE) or Lloyds Register | BS 5045/3 | Carbon dioxide (CO2) | 0.75 | 25.0 MPa | 2.7 | M25x2 ISO | 117 | 6.6 | Not available | Not applicable | Not applicable | Al | Not applicable | Not applicable | Not available | Not applicable | Not recorded | No comment
Gas Cylinder Designs | LAB 1793 | Not available | Luxfer Gas Cylinders Ltd | UK | Not available | British Inspection Engineers (BIE) or Lloyds Register | BS 5045/3 | Oxygen (O2) | 20.0 MPa | 30.0 MPa | 1.7 | 0.715" BS 341 | 102 | 5.9 | Not available | Not applicable | Not applicable | Al | Not applicable | Not applicable | Not available | Not applicable | Not recorded | No comment
Gas Cylinder Designs | LAB 1794 | Not available | Antech | New Zealand | Not available | IQS | AS 2470: 1995 | Liquefied Petroleum Gas (LPG) | 0.444 | 3.3 MPa | 35 | 3/4NGT,1/4NGT | 309 | 2.5 | Not available | Not applicable | Not applicable | S | Not applicable | Not applicable | Not available | Not applicable | Not recorded | No comment
Gas Cylinder Designs | LAB 1795 | Not available | Antech | New Zealand | Not available | IQS | AS 2470: 1995 | Liquefied Petroleum Gas (LPG) | 0.444 | 3.3 MPa | 42 | 3/4NGT,1/4NGT | 309 | 2.5 | Not available | Not applicable | Not applicable | S | Not applicable | Not applicable | Not available | Not applicable | Not recorded | No comment
Gas Cylinder Designs | LAB 1796 | Not available | Antech | New Zealand | Not available | IQS | AS 2470: 1995 | Liquefied Petroleum Gas (LPG) | 0.444 | 3.3 MPa | 45.5 | 3/4NGT,1/4NGT | 309 | 2.5 | Not available | Not applicable | Not applicable | S | Not applicable | Not applicable | Not available | Not applicable | Not recorded | No comment
Gas Cylinder Designs | LAB 1797 | Not available | Asahi | Japan | Not available | Bureau Veritas | BS 5045/1/MnH/S | Air | 24.0 MPa | 36.0 MPa | 14.6 | 3/4-14NPSM | 188.7 | 4.6 | Not available | Not applicable | Not applicable | S | Not applicable | Not applicable | Not available | Not applicable | 25% ultrasonic inspection of bases. | No imports to this LAB number are permitted from 1 September 2010
Gas Cylinder Designs | LAB 1798 | Not available | Mannesmann | Germany | Not available | Bureau Veritas or TUV (Technische Ueberwachungs Verein) | BS 5045/1/CM | Oxygen (O2) | 20.0 MPa | 30.9 MPa | 9 | 0.715" BS 341 | 178 | 3.7 | Not available | Not applicable | Not applicable | S | Not applicable | Not applicable | Not available | Not applicable | Not recorded | No imports to this LAB number are permitted from 1 September 2010
Gas Cylinder Designs | LAB 1799 | Not available | Luxfer Gas Cylinders | USA | Not available | Arrowhead Industrial Services | DOT 3AL TC 3ALM | air | 20.7 MPa | 34.5 MPa | 1.9 | 0.75"-14NPSM | 111.13 | 8.2 | Not available | Not applicable | Not applicable | Al | Not applicable | Not applicable | Not available | Not applicable | Not recorded | No comment
Gas Cylinder Designs | LAB 1800 | Not available | Luxfer Gas Cylinders | Australia | Not available | SGS | BS 5045/3 | Carbon dioxide (CO2) | 0.75 | 22.9 MPa | 3 | 3/4"-14 NGS | 111 | 4.7 | Not available | Not applicable | Not applicable | Al | Not applicable | Not applicable | Not available | Not applicable | Not recorded | No comment
Gas Cylinder Designs | LAB 1801 | Not available | Luxfer Gas Cylinders | Australia | Not available | SGS | BS 5045/3 | Carbon dioxide (CO2) | 0.75 | 22.9 MPa | 7.5 | 3/4"-14 NGS | 152 | 6.5 | Not available | Not applicable | Not applicable | Al | Not applicable | Not applicable | Not available | Not applicable | Not recorded | No comment
Gas Cylinder Designs | LAB 1802 | Not available | Asahi | Japan | Not available | SGS Far East | AS 2874 | Carbon dioxide (CO2) | 0.667 | 22.0 MPa | 3.41 | 3/4"-14 NGS | 101.6 | 3 | Not available | Not applicable | Not applicable | S | Not applicable | Not applicable | Not available | Not applicable | Not recorded | No comment
Gas Cylinder Designs | LAB 1803 | Not available | Asahi | Japan | Not available | SGS Far East | AS 2875 | Carbon dioxide (CO2) | 0.667 | 22.0 MPa | 5.11 | 3/4"-14 NGS | 140 | 3.1 | Not available | Not applicable | Not applicable | S | Not applicable | Not applicable | Not available | Not applicable | Not recorded | No comment
Gas Cylinder Designs | LAB 1804 | Not available | Asahi | Japan | Not available | SGS Far East | AS 2875 | Carbon dioxide (CO2) | 0.667 | 22.0 MPa | 7.5 | 3/4"-14 NGS | 140 | 3.1 | Not available | Not applicable | Not applicable | S | Not applicable | Not applicable | Not available | Not applicable | Not recorded | No comment
Gas Cylinder Designs | LAB 1805 | Not available | Luxfer Gas Cylinders | Australia | Not available | SGS | BS 5045/3 | Carbon dioxide (CO2) | 0.75 | 22.9 MPa | 3 | M25x2 straight | 111 | 4.7 | Not available | Not applicable | Not applicable | Al | Not applicable | Not applicable | Not available | Not applicable | Not recorded | No comment
Gas Cylinder Designs | LAB 1806 | Not available | Luxfer Gas Cylinders | Australia | Not available | SGS | BS 5045/3 | Carbon dioxide (CO2) | 0.75 | 22.9 MPa | 7.5 | M25x2 straight | 152 | 6.5 | Not available | Not applicable | Not applicable | Al | Not applicable | Not applicable | Not available | Not applicable | Not recorded | No comment
Gas Cylinder Designs | LAB 1807 | Not available | Antech | New Zealand | Not available | IQS | AS 3509: 1988 | Liquefied Petroleum Gas (LPG) | 0.444 | 3.3 MPa | 40.5 | Multivalve | 310 | 2.5 | Not available | Not applicable | Not applicable | S | Not applicable | Not applicable | Not available | Not applicable | Campervan LPG Cylinder vapour withdrawal only | No comment
Gas Cylinder Designs | LAB 1808 | 1998-03-10 | Catalina Cylinders - Garden Grove | USA | Not available | Arrowhead Industrial Services or TH Cochrane Laboratories | DOT3AL/TC3ALM | Air | 20.7 MPa | 34.5 MPa | 11.07 | 3/4"-14 NGS | 184.15 | 11.96 | Not available | Not applicable | Not applicable | Al | Not applicable | Not applicable | Not available | Not applicable | Cylinders manufactured prior to March 1998 are not approved for use in New Zealand (see comments). | Cylinders manufactured prior to March 1998 to DOT3AL/TC3ALM are not approved. Cylinders manufactured from March 1998 to design standard DOT3AL/TC3ALM are approved and assigned LAB1808. | 2021-12-21
Gas Cylinder Designs | LAB 1809 | Not available | Antech | New Zealand | Not available | IQS | AS 2470: 1995 | Liquefied Petroleum Gas (LPG) | 0.444 | 3.3 MPa | 20.5 | 3/4" NGT | 242 | 2 | Not available | Not applicable | Not applicable | S | Not applicable | Not applicable | Not available | Not applicable | Not recorded | No comment
Gas Cylinder Designs | LAB 1810 | Not available | Antech | New Zealand | Not available | IQS | AS 3509: 1988 | Liquefied Petroleum Gas (LPG) | 0.444 | 3.3 MPa | 49.5 | Multivalve | 310 | 2.5 | Not available | Not applicable | Not applicable | S | Not applicable | Not applicable | Not available | Not applicable | Campervan LPG Cylinder vapour withdrawal only | No comment
Gas Cylinder Designs | LAB 1811 | Not available | Antech | New Zealand | Not available | IQS | AS 3509: 1988 | Liquefied Petroleum Gas (LPG) | 0.444 | 3.3 MPa | 67 | Multivalve | 310 | 2.5 | Not available | Not applicable | Not applicable | S | Not applicable | Not applicable | Not available | Not applicable | Campervan LPG Cylinder vapour withdrawal only | No comment
Gas Cylinder Designs | LAB 1812 | Not available | Antech | New Zealand | Not available | IQS | AS 3509: 1988 | Liquefied Petroleum Gas (LPG) | 0.444 | 3.3 MPa | 72 | Multivalve | 310 | 2.5 | Not available | Not applicable | Not applicable | S | Not applicable | Not applicable | Not available | Not applicable | Campervan LPG Cylinder vapour withdrawal only | No comment
Gas Cylinder Designs | LAB 1813 | Not available | Antech | New Zealand | Not available | IQS | AS 3509: 1988 | Liquefied Petroleum Gas (LPG) | 0.444 | 3.3 MPa | 65 | Multivalve | 370 | 3 | Not available | Not applicable | Not applicable | S | Not applicable | Not applicable | Not available | Not applicable | Campervan LPG Cylinder vapour withdrawal only | No comment
Gas Cylinder Designs | LAB 1814 | Not available | Antech | New Zealand | Not available | IQS | AS 3509: 1988 | Liquefied Petroleum Gas (LPG) | 0.444 | 3.3 MPa | 79 | Multivalve | 370 | 3 | Not available | Not applicable | Not applicable | S | Not applicable | Not applicable | Not available | Not applicable | Campervan LPG Cylinder vapour withdrawal only | No comment
Gas Cylinder Designs | LAB 1815 | Not available | Antech | New Zealand | Not available | IQS | AS 3509: 1988 | Liquefied Petroleum Gas (LPG) | 0.444 | 3.3 MPa | 95 | Multivalve | 370 | 3 | Not available | Not applicable | Not applicable | S | Not applicable | Not applicable | Not available | Not applicable | Campervan LPG Cylinder vapour withdrawal only | No comment
Gas Cylinder Designs | LAB 1816 | Not available | Antech | New Zealand | Not available | IQS | AS 3509: 1988 | Liquefied Petroleum Gas (LPG) | 0.444 | 3.3 MPa | 105 | Multivalve | 370 | 3 | Not available | Not applicable | Not applicable | S | Not applicable | Not applicable | Not available | Not applicable | Campervan LPG Cylinder vapour withdrawal only | No comment
Gas Cylinder Designs | LAB 1817 | Not available | Taylor Wharton | USA | Not available | Professional Service Industries Inc | DOT 3AA TC 3AAM 178 | Carbon dioxide (CO2) | 0.667 | 26.5 MPa | 66.7 | 1" NGT | 268 | 6.35 | Not available | Not applicable | Not applicable | S | Not applicable | Not applicable | Not available | Not applicable | Not recorded | Professional Service Industries Inc were formerly Pittsburg Testing Laboratories
Gas Cylinder Designs | LAB 1818 | Not available | Norris Cylinder Company Inc | USA | Not available | Professional Service Industries Inc TH Cochrane | DOT 3AA 2300 | Carbon dioxide (CO2) | 0.667 | 26.5 MPa | 66.7 | 1" NGT | 268.2 | 6.35 | Not available | Not applicable | Not applicable | S | Not applicable | Not applicable | Not available | Not applicable | Not recorded | Professional Service Industries Inc were formerly Pittsburg Testing Laboratories (27.08.2010 comment: Drawing number 901A-A-9647 Rev 00 is acceptable under this design approval (NOTE - outer diameter is 271mm for cylinders designed to this drawing)).
Gas Cylinder Designs | LAB 1819 | Not available | Heiser | Austria | Not available | Bureau Veritas | HSE HSSS 2 | Oxygen (O2) | 30.0 MPa | 46.1 MPa | 46.6 | 25T BS341 | 229 | 6.7 | Not available | Not applicable | Not applicable | S | Not applicable | Not applicable | Not available | Not applicable | Not recorded | Design Standard Declared obsolete by HSE UK 10 May 04
Gas Cylinder Designs | LAB 1820 | Not available | Catalina Cylinders - Garden Grove | USA | Not available | Arrowhead Industrial Services or Authorised Testing or TH Cochrane Laboratories | DOT 3AL TC 3ALM | Air | 24.1 MPa | 40.2 MPa | 11.4 | 3/4"NPSM | 184.2 | 13.94 | Not available | Not applicable | Not applicable | Al | Not applicable | Not applicable | Not available | Not applicable | Not recorded | Replaces LAB1713
Gas Cylinder Designs | LAB 1821 | Not available | Luxfer Gas Cylinders | USA | Not available | Authorised Testing | DOT E 9634 FRP-1 | Oxygen (O2) | 20.7 MPa | 34.5 MPa | 2.8 | 0.75-16UNF | 114 | composite | Not available | Not applicable | Not applicable | Not available | Not applicable | Not applicable | Not available | Not applicable | Not recorded | No comment
Gas Cylinder Designs | LAB 1822 | Not available | Luxfer Gas Cylinders | Australia | Not available | SGS Australia | DOT 3AL TC 3ALM | Air | 20.7 MPa | 34.5 MPa | 11 | 3/4NGS-14TPI | 185 | 12.7 | Not available | Not applicable | Not applicable | Al | Not applicable | Not applicable | Not available | Not applicable | Not recorded | No comment
Gas Cylinder Designs | LAB 1823 | Not available | Chesterfield | UK | Not available | British Inspection Engineers (BIE) or Lloyds Register | BS 5045/1/CM | Permanent and liquefied gases in accordance with EN ISO 11114-1 | 20.0 MPa | 30.0 MPa | 50 | 25T BS341 | 230 | 6 | Not available | Not applicable | Not applicable | S | Not applicable | Not applicable | Not available | Not applicable | Not recorded | No imports to this LAB number are permitted from 1 September 2010
Gas Cylinder Designs | LAB 1824 | Not available | Mannesmann | Germany | Not available | TUV (Technische Ueberwachungs Verein) | HSE SSGC 1 | Oxygen (O2) | 30.2 MPa | 46.5 MPa | 50 | 25T BS341 | 229 | 6.6 | Not available | Not applicable | Not applicable | S | Not applicable | Not applicable | Not available | Not applicable | No change of gas traffic authorised | Design Standard Declared obsolete by HSE UK 10 May 04
Gas Cylinder Designs | LAB 1825 | Not available | Mannesmann | Germany | Not available | TUV (Technische Ueberwachungs Verein) | HSE SSGC 1 | Helium (He) | 30.1 MPa | 46.5 MPa | 25 | 25T BS341 | 229 | 6.6 | Not available | Not applicable | Not applicable | S | Not applicable | Not applicable | Not available | Not applicable | No change of gas traffic authorised | Design Standard Declared obsolete by HSE UK 10 May 04
Gas Cylinder Designs | LAB 1826 | Not available | Mannesmann | Germany | Not available | TUV (Technische Ueberwachungs Verein) | HSE SSGC 1 | Helium (He) | 30.1 MPa | 46.5 MPa | 30 | 25T BS341 | 229 | 6.6 | Not available | Not applicable | Not applicable | S | Not applicable | Not applicable | Not available | Not applicable | No change of gas traffic authorised | Design Standard Declared obsolete by HSE UK 10 May 04
Gas Cylinder Designs | LAB 1827 | Not available | Mannesmann | Germany | Not available | TUV (Technische Ueberwachungs Verein) | HSE SSGC 1 | Helium (He) | 30.1 MPa | 46.5 MPa | 33 | 25T BS341 | 229 | 6.6 | Not available | Not applicable | Not applicable | S | Not applicable | Not applicable | Not available | Not applicable | No change of gas traffic authorised | Design Standard Declared obsolete by HSE UK 10 May 04
Gas Cylinder Designs | LAB 1828 | Not available | Mannesmann | Germany | Not available | TUV (Technische Ueberwachungs Verein) | HSE SSGC 1 | Helium (He) | 30.1 MPa | 46.5 MPa | 35 | 25T BS341 | 229 | 6.6 | Not available | Not applicable | Not applicable | S | Not applicable | Not applicable | Not available | Not applicable | No change of gas traffic authorised | Design Standard Declared obsolete by HSE UK 10 May 04
Gas Cylinder Designs | LAB 1829 | Not available | Mannesmann | Germany | Not available | TUV (Technische Ueberwachungs Verein) | HSE SSGC 1 | Helium (He) | 30.1 MPa | 46.5 MPa | 40 | 25T BS341 | 229 | 6.6 | Not available | Not applicable | Not applicable | S | Not applicable | Not applicable | Not available | Not applicable | No change of gas traffic authorised | Design Standard Declared obsolete by HSE UK 10 May 04
Gas Cylinder Designs | LAB 1830 | Not available | Mannesmann | Germany | Not available | TUV (Technische Ueberwachungs Verein) | HSE SSGC 1 | Helium (He) | 30.1 MPa | 46.5 MPa | 45 | 25T BS341 | 229 | 6.6 | Not available | Not applicable | Not applicable | S | Not applicable | Not applicable | Not available | Not applicable | No change of gas traffic authorised | Design Standard Declared obsolete by HSE UK 10 May 04
Gas Cylinder Designs | LAB 1831 | Not available | Mannesmann | Germany | Not available | TUV (Technische Ueberwachungs Verein) | HSE SSGC 1 | Helium (He) | 30.1 MPa | 46.5 MPa | 50 | 25T BS341 | 229 | 6.6 | Not available | Not applicable | Not applicable | S | Not applicable | Not applicable | Not available | Not applicable | No change of gas traffic authorised | Design Standard Declared obsolete by HSE UK 10 May 04
Gas Cylinder Designs | LAB 1832 | Not available | Mannesmann | Germany | Not available | TUV (Technische Ueberwachungs Verein) | HSE SSGC 1 | Air | 30.9 MPa | 46.5 MPa | 25 | 25T BS341 | 229 | 6.6 | Not available | Not applicable | Not applicable | S | Not applicable | Not applicable | Not available | Not applicable | No change of gas traffic authorised | Design Standard Declared obsolete by HSE UK 10 May 04
Gas Cylinder Designs | LAB 1833 | Not available | Mannesmann | Germany | Not available | TUV (Technische Ueberwachungs Verein) | HSE SSGC 1 | Air | 30.9 MPa | 46.5 MPa | 30 | 25T BS341 | 229 | 6.6 | Not available | Not applicable | Not applicable | S | Not applicable | Not applicable | Not available | Not applicable | No change of gas traffic authorised | Design Standard Declared obsolete by HSE UK 10 May 04
Gas Cylinder Designs | LAB 1834 | Not available | Mannesmann | Germany | Not available | TUV (Technische Ueberwachungs Verein) | HSE SSGC 1 | Air | 30.9 MPa | 46.5 MPa | 33 | 25T BS341 | 229 | 6.6 | Not available | Not applicable | Not applicable | S | Not applicable | Not applicable | Not available | Not applicable | No change of gas traffic authorised | Design Standard Declared obsolete by HSE UK 10 May 04
Gas Cylinder Designs | LAB 1835 | Not available | Mannesmann | Germany | Not available | TUV (Technische Ueberwachungs Verein) | HSE SSGC 1 | Air | 30.9 MPa | 46.5 MPa | 35 | 25T BS341 | 229 | 6.6 | Not available | Not applicable | Not applicable | S | Not applicable | Not applicable | Not available | Not applicable | No change of gas traffic authorised | Design Standard Declared obsolete by HSE UK 10 May 04
Gas Cylinder Designs | LAB 1836 | Not available | Mannesmann | Germany | Not available | TUV (Technische Ueberwachungs Verein) | HSE SSGC 1 | Air | 30.9 MPa | 46.5 MPa | 40 | 25T BS341 | 229 | 6.6 | Not available | Not applicable | Not applicable | S | Not applicable | Not applicable | Not available | Not applicable | No change of gas traffic authorised | Design Standard Declared obsolete by HSE UK 10 May 04
Gas Cylinder Designs | LAB 1837 | Not available | Mannesmann | Germany | Not available | TUV (Technische Ueberwachungs Verein) | HSE SSGC 1 | Air | 30.9 MPa | 46.5 MPa | 45 | 25T BS341 | 229 | 6.6 | Not available | Not applicable | Not applicable | S | Not applicable | Not applicable | Not available | Not applicable | No change of gas traffic authorised | Design Standard Declared obsolete by HSE UK 10 May 04
Gas Cylinder Designs | LAB 1838 | Not available | Mannesmann | Germany | Not available | TUV (Technische Ueberwachungs Verein) | HSE SSGC 1 | Air | 30.9 MPa | 46.5 MPa | 50 | 25T BS341 | 229 | 6.6 | Not available | Not applicable | Not applicable | S | Not applicable | Not applicable | Not available | Not applicable | No change of gas traffic authorised | Design Standard Declared obsolete by HSE UK 10 May 04
Gas Cylinder Designs | LAB 1839 | Not available | Mannesmann | Germany | Not available | TUV (Technische Ueberwachungs Verein) | HSE SSGC 1 | Nitrogen (N2) | 31.0 MPa | 46.5 MPa | 25 | 25T BS341 | 229 | 6.6 | Not available | Not applicable | Not applicable | S | Not applicable | Not applicable | Not available | Not applicable | No change of gas traffic authorised | Design Standard Declared obsolete by HSE UK 10 May 04
Gas Cylinder Designs | LAB 1840 | Not available | Mannesmann | Germany | Not available | TUV (Technische Ueberwachungs Verein) | HSE SSGC 1 | Nitrogen (N2) | 31.0 MPa | 46.5 MPa | 30 | 25T BS341 | 229 | 6.6 | Not available | Not applicable | Not applicable | S | Not applicable | Not applicable | Not available | Not applicable | No change of gas traffic authorised | Design Standard Declared obsolete by HSE UK 10 May 04
Gas Cylinder Designs | LAB 1841 | Not available | Mannesmann | Germany | Not available | TUV (Technische Ueberwachungs Verein) | HSE SSGC 1 | Nitrogen (N2) | 31.0 MPa | 46.5 MPa | 33 | 25T BS341 | 229 | 6.6 | Not available | Not applicable | Not applicable | S | Not applicable | Not applicable | Not available | Not applicable | No change of gas traffic authorised | Design Standard Declared obsolete by HSE UK 10 May 04
Gas Cylinder Designs | LAB 1842 | Not available | Mannesmann | Germany | Not available | TUV (Technische Ueberwachungs Verein) | HSE SSGC 1 | Nitrogen (N2) | 31.0 MPa | 46.5 MPa | 35 | 25T BS341 | 229 | 6.6 | Not available | Not applicable | Not applicable | S | Not applicable | Not applicable | Not available | Not applicable | No change of gas traffic authorised | Design Standard Declared obsolete by HSE UK 10 May 04
Gas Cylinder Designs | LAB 1843 | Not available | Mannesmann | Germany | Not available | TUV (Technische Ueberwachungs Verein) | HSE SSGC 1 | Nitrogen (N2) | 31.0 MPa | 46.5 MPa | 40 | 25T BS341 | 229 | 6.6 | Not available | Not applicable | Not applicable | S | Not applicable | Not applicable | Not available | Not applicable | No change of gas traffic authorised | Design Standard Declared obsolete by HSE UK 10 May 04
Gas Cylinder Designs | LAB 1844 | Not available | Mannesmann | Germany | Not available | TUV (Technische Ueberwachungs Verein) | HSE SSGC 1 | Nitrogen (N2) | 31.0 MPa | 46.5 MPa | 45 | 25T BS341 | 229 | 6.6 | Not available | Not applicable | Not applicable | S | Not applicable | Not applicable | Not available | Not applicable | No change of gas traffic authorised | Design Standard Declared obsolete by HSE UK 10 May 04
Gas Cylinder Designs | LAB 1845 | Not available | Mannesmann | Germany | Not available | TUV (Technische Ueberwachungs Verein) | HSE SSGC 1 | Nitrogen (N2) | 31.0 MPa | 46.5 MPa | 50 | 25T BS341 | 229 | 6.6 | Not available | Not applicable | Not applicable | S | Not applicable | Not applicable | Not available | Not applicable | No change of gas traffic authorised | Design Standard Declared obsolete by HSE UK 10 May 04
Gas Cylinder Designs | LAB 1846 | Not available | Mannesmann | Germany | Not available | TUV (Technische Ueberwachungs Verein) | HSE SSGC 1 | Argon (Ar) | 30.2 MPa | 46.5 MPa | 25 | 25T BS341 | 229 | 6.6 | Not available | Not applicable | Not applicable | S | Not applicable | Not applicable | Not available | Not applicable | No change of gas traffic authorised | Design Standard Declared obsolete by HSE UK 10 May 04
Gas Cylinder Designs | LAB 1847 | Not available | Mannesmann | Germany | Not available | TUV (Technische Ueberwachungs Verein) | HSE SSGC 1 | Argon (Ar) | 30.2 MPa | 46.5 MPa | 30 | 25T BS341 | 229 | 6.6 | Not available | Not applicable | Not applicable | S | Not applicable | Not applicable | Not available | Not applicable | No change of gas traffic authorised | Design Standard Declared obsolete by HSE UK 10 May 04
Gas Cylinder Designs | LAB 1848 | Not available | Mannesmann | Germany | Not available | TUV (Technische Ueberwachungs Verein) | HSE SSGC 1 | Argon (Ar) | 30.2 MPa | 46.5 MPa | 33 | 25T BS341 | 229 | 6.6 | Not available | Not applicable | Not applicable | S | Not applicable | Not applicable | Not available | Not applicable | No change of gas traffic authorised | Design Standard Declared obsolete by HSE UK 10 May 04
Gas Cylinder Designs | LAB 1849 | Not available | Mannesmann | Germany | Not available | TUV (Technische Ueberwachungs Verein) | HSE SSGC 1 | Argon (Ar) | 30.2 MPa | 46.5 MPa | 35 | 25T BS341 | 229 | 6.6 | Not available | Not applicable | Not applicable | S | Not applicable | Not applicable | Not available | Not applicable | No change of gas traffic authorised | Design Standard Declared obsolete by HSE UK 10 May 04
Gas Cylinder Designs | LAB 1850 | Not available | Mannesmann | Germany | Not available | TUV (Technische Ueberwachungs Verein) | HSE SSGC 1 | Argon (Ar) | 30.2 MPa | 46.5 MPa | 40 | 25T BS341 | 229 | 6.6 | Not available | Not applicable | Not applicable | S | Not applicable | Not applicable | Not available | Not applicable | No change of gas traffic authorised | Design Standard Declared obsolete by HSE UK 10 May 04
Gas Cylinder Designs | LAB 1851 | Not available | Mannesmann | Germany | Not available | TUV (Technische Ueberwachungs Verein) | HSE SSGC 1 | Argon (Ar) | 30.2 MPa | 46.5 MPa | 45 | 25T BS341 | 229 | 6.6 | Not available | Not applicable | Not applicable | S | Not applicable | Not applicable | Not available | Not applicable | No change of gas traffic authorised | Design Standard Declared obsolete by HSE UK 10 May 04
Gas Cylinder Designs | LAB 1852 | Not available | Mannesmann | Germany | Not available | TUV (Technische Ueberwachungs Verein) | HSE SSGC 1 | Argon (Ar) | 30.2 MPa | 46.5 MPa | 50 | 25T BS341 | 229 | 6.6 | Not available | Not applicable | Not applicable | S | Not applicable | Not applicable | Not available | Not applicable | No change of gas traffic authorised | Design Standard Declared obsolete by HSE UK 10 May 04
Gas Cylinder Designs | LAB 1853 | Not available | Luxfer Gas Cylinders | USA | Not available | Arrowhead Industrial Services | HSE AL FW2 | Air | 30.0 MPa | 45.2 MPa | 6 | M18x1.5ISO | 157 | composite | Not available | Not applicable | Not applicable | Not available | Not applicable | Not applicable | Not available | Not applicable | Compressed air only. | Design Standard Declared obsolete by HSE UK 10 May 04
Gas Cylinder Designs | LAB 1854 | Not available | Luxfer Gas Cylinders | USA | Not available | Arrowhead Industrial Services | HSE AL FW2 | Air | 30.0 MPa | 45.2 MPa | 6.8 | M18x1.5ISO | 157 | composite | Not available | Not applicable | Not applicable | Not available | Not applicable | Not applicable | Not available | Not applicable | Compressed air only. | Design Standard Declared obsolete by HSE UK 10 May 04
Gas Cylinder Designs | LAB 1855 | Not available | Luxfer Gas Cylinders | USA | Not available | Arrowhead Industrial Services | HSE AL FW2 | Air | 30.0 MPa | 45.2 MPa | 3 | M18x1.5ISO | 114 | composite | Not available | Not applicable | Not applicable | Not available | Not applicable | Not applicable | Not available | Not applicable | Compressed air only. | Design Standard Declared obsolete by HSE UK 10 May 04
Gas Cylinder Designs | LAB 1856 | Not available | Luxfer Gas Cylinders | USA | Not available | Arrowhead Industrial Services | HSE AL FW2 | Air | 30.0 MPa | 45.2 MPa | 2 | M18x1.5ISO | 101 | composite | Not available | Not applicable | Not applicable | Not available | Not applicable | Not applicable | Not available | Not applicable | Compressed air only. | Design Standard Declared obsolete by HSE UK 10 May 04
Gas Cylinder Designs | LAB 1857 | Not available | Antech | New Zealand | Not available | IQS | AS 2470: 1995 | Refrigerant Gases | R-11 = 1.35 R-12 = 1.15 R-22 = 1.03 R-500 = 1.0 R-502 = 1.04 R-134a = 1.0 | 4.0 MPa | 67.6 | 3/4"NGT | 370 | 2.7 | Not available | Not applicable | Not applicable | WS | Not applicable | Not applicable | Not available | Not applicable | Not recorded | No comment
Gas Cylinder Designs | LAB 1858 | Not available | Luxfer Gas Cylinders | USA | Not available | Arrowhead Industrial Services or Authorised Testing | DOT 3AL TC 3ALM | Air | 20.7 MPa | 34.5 MPa | 11.11 | 3/4"x14NPSM | 183.261 | 12.47 | Not available | Not applicable | Not applicable | Al | Not applicable | Not applicable | Not available | Not applicable | Compressed air SCUBA use only. | Serial Numbers P637256 to P637306 have Arrowhead as the third party inspection agency
Gas Cylinder Designs | LAB 1859 | Not available | SMPC Plc Bangkok | Thailand | Not available | TISTR (Thailand Institute of Scientific and Technological Research) | AS 2470: 1995 | Liquefied Petroleum Gas (LPG) | 0.444 | 3.3 MPa | 56 | 3/4"x14NGT | 324.6 | 2.3 | Not available | Not applicable | Not applicable | WS | Not applicable | Not applicable | Not available | Not applicable | Not recorded | No comment
Gas Cylinder Designs | LAB 1860 | Not available | SMPC Plc Bangkok | Thailand | Not available | TISTR (Thailand Institute of Scientific and Technological Research) | AS 2470: 1995 | Liquefied Petroleum Gas (LPG) | 0.444 | 3.3 MPa | 12.9 | 3/4"x14NGT | 299.2 | 2.1 | Not available | Not applicable | Not applicable | WS | Not applicable | Not applicable | Not available | Not applicable | Not recorded | No comment
Gas Cylinder Designs | LAB 1861 | Not available | Chart Industries | USA | Not available | Minnesota Valley Engineering Ltd | DOT 4L 100 | Cryogenic gases | 0.69 | 1.4 MPa | 120 | Not available | 508 | 2.8 | Not available | Not applicable | Not applicable | SS | Not applicable | 2008-01-01 | Not available | Not applicable | Cryogenic service. | Was orginally registered to MVE (Minnesota Valley Engineering), now manufactured by Chart Industries Design altered in January 2008. LAB1861 is withdrawn from that time
Gas Cylinder Designs | LAB 1862 | Not available | Chart Industries | USA | Not available | Minnesota Valley Engineering Ltd | DOT 4L 100 | Cryogenic gases | 0.69 | 1.4 MPa | 196 | Not available | 508 | 2.8 | Not available | Not applicable | Not applicable | SS | Not applicable | Not applicable | Not available | Not applicable | Cryogenic service. | Was orginally registered to MVE (Minnesota Valley Engineering), now manufactured by Chart Industries
Gas Cylinder Designs | LAB 1863 | Not available | Chart Industries | USA | Not available | Minnesota Valley Engineering Ltd | DOT 4L 100 | Cryogenic gases | 0.69 | 1.4 MPa | 240 | Not available | 660 | 2.8 | Not available | Not applicable | Not applicable | SS | Not applicable | Not applicable | Not available | Not applicable | Cryogenic service. | Was orginally registered to MVE (Minnesota Valley Engineering), now manufactured by Chart Industries
Gas Cylinder Designs | LAB 1864 | Not available | Antech | New Zealand | Not available | IQS | AS 2470: 1995 | Refrigerant Gases | R-11 = 1.35 R-12 = 1.15 R-22 = 1.03 R-500 = 1.0 R-502 = 1.04 R-134a = 1.0 | 3.6 MPa | 20.5 | 3/4"NGT,1/4"NGT | 310 | 2.5 | Not available | Not applicable | Not applicable | S | Not applicable | Not applicable | Not available | Not applicable | Refrigerant recovery only. | No comment
Gas Cylinder Designs | LAB 1865 | Not available | Luxfer Gas Cylinders | Australia | Not available | SGS | AS 1777: 1995 | Carbon dioxide (CO2) | 12.4 MPa | 20.7 MPa | 5.25 | M25x2 straight | 140 | 5.835 | Not available | Not applicable | Not applicable | Al | Not applicable | Not applicable | Not available | Not applicable | Not recorded | No comment
Gas Cylinder Designs | LAB 1866 | Not available | Luxfer Gas Cylinders | Australia | Not available | SGS | AS 1777: 1995 | Carbon dioxide (CO2) | 12.4 MPa | 20.7 MPa | 5.25 | 3/4"NGS 14tpi | 140 | 5.835 | Not available | Not applicable | Not applicable | Al | Not applicable | Not applicable | Not available | Not applicable | Not recorded | No comment
Gas Cylinder Designs | LAB 1867 | Not available | Chart Industries | USA | Not available | Minnesota Valley Engineering Ltd | DOT 4L 200 | Cryogenic gases | 0.69 | 2.76 MPa | 209 | Not available | 508 | 2.8 | Not available | Not applicable | Not applicable | SS | Not applicable | Not applicable | Not available | Not applicable | Cryogenic service. | Was orginally registered to MVE (Minnesota Valley Engineering), now manufactured by Chart Industries
Gas Cylinder Designs | LAB 1868 | Not available | Luxfer Gas Cylinders | Australia | Not available | SGS | BS 5045/3/C | Carbon dioxide (CO2) | 0.667 | 21.9 MPa | 3 | M25x2 straight | 111 | 4.7 | Not available | Not applicable | Not applicable | Al | Not applicable | Not applicable | Not available | Not applicable | Not recorded | Up to serial number RE 7955 may have the Luxfer "Five Arrows" mark
Gas Cylinder Designs | LAB 1869 | Not available | Luxfer Gas Cylinders | Australia | Not available | SGS | BS 5045/3/C | Carbon dioxide (CO2) | 0.667 | 21.9 MPa | 3 | 3/4"NGS 14tpi | 111 | 4.7 | Not available | Not applicable | Not applicable | Al | Not applicable | Not applicable | Not available | Not applicable | Not recorded | No comment
Gas Cylinder Designs | LAB 1870 | Not available | Luxfer Gas Cylinders | Australia | Not available | SGS | BS 5045/3/C | Carbon dioxide (CO2) | 0.667 | 21.9 MPa | 7.5 | M25x2 straight | 152 | 6.5 | Not available | Not applicable | Not applicable | Al | Not applicable | Not applicable | Not available | Not applicable | Not recorded | For the serial number range YG5378 - YG5475, when any of these fire extinguishers are brought in for testing, the date 4/30 shall be struck out and the date of manufacture remarked as 4 test station mark 03 in accordance with regulation 15.60
Gas Cylinder Designs | LAB 1871 | Not available | Luxfer Gas Cylinders | Australia | Not available | SGS | BS 5045/3/C | Carbon dioxide (CO2) | 0.667 | 21.9 MPa | 7.5 | 3/4"NGS 14tpi | 152 | 6.5 | Not available | Not applicable | Not applicable | Al | Not applicable | Not applicable | Not available | Not applicable | Not recorded
Gas Cylinder Designs | LAB 1872 | Not available | Faber Industrie SPA | Italy | Not available | Bureau Veritas or Lloyds Register or TUV (Technische Ueberwachungs Verein) | BS 5045/1/CM | Oxygen (O2) | 20.0 MPa | 30.0 MPa | 9.4 | 1" BS 341 | 176 | 4.2 | Not available | Not applicable | Not applicable | S | Not applicable | Not applicable | Not available | Not applicable | Not recorded | No imports to this LAB number are permitted from 1 September 2010
Gas Cylinder Designs | LAB 1873 | Not available | Worthington Cylinders GmbH | Canada | Not available | Arrowhead Industrial Services | DOT 3AA TC 3AAM 178 | Oxygen (O2) | 13.9 MPa | 23.1 MPa | 4.36 | 1/2" NGT | 127 | 2.5 | Not available | Not applicable | Not applicable | S | Not applicable | Not applicable | Not available | Not applicable | Not recorded | No comment
Gas Cylinder Designs | LAB 1874 | Not available | Bell Gas Cylinders | New Zealand | Not available | M&I | AS 2469: 1998 | Liquefied Petroleum Gas (LPG) | 0.444 | 3.3 MPa | 11 | 3/4"NGT | 309 | 2 | Not available | Not applicable | Not applicable | SS | Not applicable | Not applicable | Not available | Not applicable | Not recorded | No comment
Gas Cylinder Designs | LAB 1875 | Not available | Bell Gas Cylinders | New Zealand | Not available | M&I | AS 2469: 1998 | Liquefied Petroleum Gas (LPG) | 0.444 | 3.3 MPa | 21 | 3/4"NGT | 309 | 2 | Not available | Not applicable | Not applicable | SS | Not applicable | Not applicable | Not available | Not applicable | Not recorded | No comment
Gas Cylinder Designs | LAB 1876 | Not available | Mannesmann | Germany | Not available | TUV (Technische Ueberwachungs Verein) | BS 5045/1/CM | Permanent Gases | 19.6 MPa | 29.4 MPa | 80 | 1" BS 341 | 267 | 6.3 | Not available | Not applicable | Not applicable | S | Not applicable | Not applicable | Not available | Not applicable | Permanent gases excluding methane and hydrogen. | No imports to this LAB number are permitted from 1 September 2010
Gas Cylinder Designs | LAB 1877 | Not available | SMPC Plc Bangkok | Thailand | Not available | TISTR (Thailand Institute of Scientific and Technological Research) | AS 2470: 1998 | Liquefied Petroleum Gas (LPG) | 0.444 | 3.3 MPa | 61 | 3/4"-14 NGT | 324.6 | 2.3 | Not available | Not applicable | Not applicable | S | Not applicable | Not applicable | Not available | Not applicable | Not recorded | No comment
Gas Cylinder Designs | LAB 1878 | Not available | PCI | Thailand | Not available | SGS Far East | AS 2469: 1998 | Liquefied Petroleum Gas (LPG) | 0.444 | 3.3 MPa | 4.8 | 0.715x14-14NGT | 227.2 | 1.85 | Not available | Not applicable | Not applicable | S | Not applicable | Not applicable | Not available | Not applicable | Not recorded | No comment
Gas Cylinder Designs | LAB 1879 | Not available | PCI | Thailand | Not available | SGS Far East | AS 2469: 1998 | Liquefied Petroleum Gas (LPG) | 0.444 | 3.3 MPa | 7.2 | 0.715x14-14NGT | 227.2 | 1.85 | Not available | Not applicable | Not applicable | S | Not applicable | Not applicable | Not available | Not applicable | Not recorded | No comment
Gas Cylinder Designs | LAB 1880 | Not available | PCI | Thailand | Not available | SGS Far East | AS 2469: 1998 | Liquefied Petroleum Gas (LPG) | 0.444 | 3.3 MPa | 10.7 | 0.715x14-14NGT | 227.2 | 1.85 | Not available | Not applicable | Not applicable | S | Not applicable | Not applicable | Not available | Not applicable | Not recorded | No comment
Gas Cylinder Designs | LAB 1881 | Not available | PCI | Thailand | Not available | SGS Far East | AS 2469: 1998 | Liquefied Petroleum Gas (LPG) | 0.444 | 3.3 MPa | 10.7 | 3/4"x14-NGT | 227.2 | 1.85 | Not available | Not applicable | Not applicable | S | Not applicable | Not applicable | Not available | Not applicable | Not recorded | No comment
Gas Cylinder Designs | LAB 1882 | Not available | PCI | Thailand | Not available | SGS Far East | AS 2469: 1998 | Liquefied Petroleum Gas (LPG) | 0.444 | 3.3 MPa | 21.6 | 3/4"x14-NGT | 318.4 | 2.2 | Not available | Not applicable | Not applicable | S | Not applicable | Not applicable | Not available | Not applicable | Not recorded | No comment
Gas Cylinder Designs | LAB 1883 | Not available | Linh Gas Cylinders | Thailand | Not available | SGS Far East | AS 2469: 1998 | Liquefied Petroleum Gas (LPG) | 0.444 | 3.3 MPa | 4.8 | 0.715x14-14NGT | 200.4 | 1.7 | Not available | Not applicable | Not applicable | S | Not applicable | Not applicable | Not available | Not applicable | Not recorded | No comment
Gas Cylinder Designs | LAB 1884 | Not available | Linh Gas Cylinders | Thailand | Not available | SGS Far East | AS 2469: 1998 | Liquefied Petroleum Gas (LPG) | 0.444 | 3.3 MPa | 7.2 | 0.715x14-14NGT | 200.4 | 1.7 | Not available | Not applicable | Not applicable | S | Not applicable | Not applicable | Not available | Not applicable | Not recorded | No comment
Gas Cylinder Designs | LAB 1885 | Not available | Linh Gas Cylinders | Thailand | Not available | SGS Far East | AS 2469: 1998 | Liquefied Petroleum Gas (LPG) | 0.444 | 3.3 MPa | 10.8 | 3/4"x14-14NGT | 257 | 2 | Not available | Not applicable | Not applicable | S | Not applicable | Not applicable | Not available | Not applicable | Not recorded | No comment
Gas Cylinder Designs | LAB 1886 | Not available | Linh Gas Cylinders | Thailand | Not available | SGS Far East | AS 2469: 1998 | Liquefied Petroleum Gas (LPG) | 0.444 | 3.3 MPa | 21.6 | 3/4"x14-14NGT | 324.16 | 2.08 | Not available | Not applicable | Not applicable | S | Not applicable | Not applicable | Not available | Not applicable | Not recorded | No comment
Gas Cylinder Designs | LAB 1887 | Not available | Antech | New Zealand | Not available | IQS | AS 2470: 1998 | Ammonia (NH3) | 0.55 | 3.6 MPa | 126 | 3/4"x14-14NPT | 370 | 3 | Not available | Not applicable | Not applicable | S | Not applicable | Not applicable | Not available | Not applicable | Not recorded | No comment
Gas Cylinder Designs | LAB 1888 | Not available | Mannesmann | Germany | Not available | TUV (Technische Ueberwachungs Verein) | BS 5045/1/CM | Permanent Gases | 20.0 MPa | 30.0 MPa | 80 | 1" BS 341 | 267 | 6.3 | Not available | Not applicable | Not applicable | S | Not applicable | Not applicable | Not available | Not applicable | Permanent gases excluding methane and hydrogen. | No imports to this LAB number are permitted from 1 September 2010
Gas Cylinder Designs | LAB 1889 | Not available | Manchester Tank Company | USA | Not available | Arrowhead Industrial Services | DOT 4E 240 | Liquefied Petroleum Gas (LPG) | 0.444 | 3.3 MPa | 36.3 | 3/4"NPT | 312 | 3.6 | Not available | Not applicable | Not applicable | A | Not applicable | Not applicable | Not available | Not applicable | Aluminium 3 nozzle forktruck cylinder. | No comment
Gas Cylinder Designs | LAB 1890 | Not available | Manchester Tank Company | Australia | Not available | SGS Bureau Veritas | AS 2470: 1998 | Liquefied Petroleum Gas (LPG) | 0.444 | 3.3 MPa | 43 | 3/4"NPT | 310 | 2.5 | Not available | Not applicable | Not applicable | S | Not applicable | Not applicable | Not available | Not applicable | Not recorded | No comment
Gas Cylinder Designs | LAB 1891 | Not available | Heiser | Austria | Not available | Bureau Veritas | BS 5045/1/CM | Oxygen (O2) | 20.0 MPa | 30.0 MPa | 10 | Not available | 178 | 4.2 | Not available | Not applicable | Not applicable | S | Not applicable | Not applicable | Not available | Not applicable | Not recorded | No imports to this LAB number are permitted from 1 September 2010
Gas Cylinder Designs | LAB 1892 | Not available | Antech | New Zealand | Not available | IQS | AS 3577: 1999 | Liquefied Petroleum Gas (LPG) | 0.444 | 3.3 MPa | 500 | 6 nozzle | 762 | 5 | Not available | Not applicable | Not applicable | S | Not applicable | Not applicable | Not available | Not applicable | Relief v/v = 1"NPT, 4 nozzles @ 3/4"NPT, ullage valve 1/4"NPT | No comment
Gas Cylinder Designs | LAB 1893 | Not available | Chart Industries | USA | Not available | Minnesota Valley Engineering Ltd | DOT 4L 200 | Cryogenic gases | var | 2.76 MPa | 209 | Not available | 508 | 2.18 | Not available | Not applicable | Not applicable | SS | Not applicable | Not applicable | Not available | Not applicable | Cryogenic service.(oxygen, argon and nitrogen.) | Was orginally registered to MVE (Minnesota Valley Engineering), now manufactured by Chart Industries
Gas Cylinder Designs | LAB 1894 | Not available | Luxfer Gas Cylinders | Australia | Not available | SGS | AS 1777: 1995 | Carbon dioxide (CO2) | 0.75 | 24.5 MPa | 4 | 0.715x14-AS2473 | 117 | 5.73 | Not available | Not applicable | Not applicable | A | Not applicable | Not applicable | Not available | Not applicable | Not recorded | No comment
Gas Cylinder Designs | LAB 1895 | Not available | SMPC Plc Bangkok | Thailand | Not available | TISTR (Thailand Institute of Scientific and Technological Research) | AS 2469: 1998 | Liquefied Petroleum Gas (LPG) | 0.444 | 3.3 MPa | 3 | 0.715-14 | 184 | 2 | Not available | Not applicable | Not applicable | S | Not applicable | Not applicable | Not available | Not applicable | Not recorded | No comment
Gas Cylinder Designs | LAB 1896 | Not available | SMPC Plc Bangkok | Thailand | Not available | TISTR (Thailand Institute of Scientific and Technological Research) | AS 2469: 1998 | Liquefied Petroleum Gas (LPG) | 0.444 | 3.3 MPa | 4.8 | 0.715-14 | 184 | 2 | Not available | Not applicable | Not applicable | S | Not applicable | Not applicable | Not available | Not applicable | Not recorded | No comment
Gas Cylinder Designs | LAB 1897 | Not available | SMPC Plc Bangkok | Thailand | Not available | TISTR (Thailand Institute of Scientific and Technological Research) | AS 2469: 1998 | Liquefied Petroleum Gas (LPG) | 0.444 | 3.3 MPa | 7.2 | 0.715-14 | 229 | 2 | Not available | Not applicable | Not applicable | S | Not applicable | Not applicable | Not available | Not applicable | Not recorded | No comment
Gas Cylinder Designs | LAB 1898 | Not available | SMPC Plc Bangkok | Thailand | Not available | TISTR (Thailand Institute of Scientific and Technological Research) | AS 2469: 1998 | Liquefied Petroleum Gas (LPG) | 0.444 | 3.3 MPa | 9.6 | 0.715-14 | 229 | 2 | Not available | Not applicable | Not applicable | S | Not applicable | Not applicable | Not available | Not applicable | Not recorded | No comment
Gas Cylinder Designs | LAB 1899 | Not available | SMPC Plc Bangkok | Thailand | Not available | TISTR (Thailand Institute of Scientific and Technological Research) | AS 2469: 1998 | Liquefied Petroleum Gas (LPG) | 0.444 | 3.3 MPa | 9.6 | 3/4-14 NGT | 229 | 2 | Not available | Not applicable | Not applicable | S | Not applicable | Not applicable | Not available | Not applicable | Not recorded | No comment
Gas Cylinder Designs | LAB 1900 | Not available | SMPC Plc Bangkok | Thailand | Not available | TISTR (Thailand Institute of Scientific and Technological Research) | AS 2469: 1998 | Liquefied Petroleum Gas (LPG) | 0.444 | 3.3 MPa | 10.8 | 0.715-14 | 229 | 2 | Not available | Not applicable | Not applicable | S | Not applicable | Not applicable | Not available | Not applicable | Not recorded | No comment
Gas Cylinder Designs | LAB 1901 | Not available | SMPC Plc Bangkok | Thailand | Not available | TISTR (Thailand Institute of Scientific and Technological Research) | AS 2469: 1998 | Liquefied Petroleum Gas (LPG) | 0.444 | 3.3 MPa | 10.8 | 3/4-14 NGT | 229 | 2 | Not available | Not applicable | Not applicable | S | Not applicable | Not applicable | Not available | Not applicable | Not recorded | No comment
Gas Cylinder Designs | LAB 1902 | Not available | SMPC Plc Bangkok | Thailand | Not available | TISTR (Thailand Institute of Scientific and Technological Research) | AS 2469: 1998 | Liquefied Petroleum Gas (LPG) | 0.444 | 3.3 MPa | 13.34 | 3/4-14 NGT | 299.2 | 2.1 | Not available | Not applicable | Not applicable | S | Not applicable | Not applicable | Not available | Not applicable | Not recorded | No comment
Gas Cylinder Designs | LAB 1903 | Not available | SMPC Plc Bangkok | Thailand | Not available | TISTR (Thailand Institute of Scientific and Technological Research) | AS 2469: 1998 | Liquefied Petroleum Gas (LPG) | 0.444 | 3.3 MPa | 21.6 | 3/4-14 NGT | 318.3 | 2.15 | Not available | Not applicable | Not applicable | S | Not applicable | Not applicable | Not available | Not applicable | Not recorded | No comment
Gas Cylinder Designs | LAB 1904 | Not available | SMPC Plc Bangkok | Thailand | Not available | TISTR (Thailand Institute of Scientific and Technological Research) | AS 2470: 1998 | Liquefied Petroleum Gas (LPG) | 0.444 | 3.3 MPa | 61 | 3/4-14 NGT | 324.6 | 2.3 | Not available | Not applicable | Not applicable | S | Not applicable | Not applicable | Not available | Not applicable | Not recorded | No comment
Gas Cylinder Designs | LAB 1905 | Not available | SMPC Plc Bangkok | Thailand | Not available | TISTR (Thailand Institute of Scientific and Technological Research) | AS 2470: 1998 | Liquefied Petroleum Gas (LPG) | 0.444 | 3.3 MPa | 108 | 3/4-14 NGT | 373 | 2.6 | Not available | Not applicable | Not applicable | S | Not applicable | Not applicable | 2005-01-26 | Not applicable | Not recorded | No comment
Gas Cylinder Designs | LAB 1906 | Not available | Manchester Tank Company | USA | Not available | Arrowhead Industrial Services | DOT 4BW 240 | Liquefied Petroleum Gas (LPG) | 0.444 | 3.3 MPa | 454 | 4-nozzle | 762 | 4.45 | Not available | Not applicable | Not applicable | S | Not applicable | Not applicable | Not available | Not applicable | 3/4"NPT POL v/v, 1"NPT relief v/v, 3/4" double check fill v/v, 1"NPTF float v/v. | No comment
Gas Cylinder Designs | LAB 1907 | Not available | Chart Industries | USA | Not available | Minnesota Valley Engineering Ltd | DOT 4L 292 | Cryogenic gases | var | 4.02 MPa | 185 | Not available | 508 | 3.2 | Not available | Not applicable | Not applicable | SS | Not applicable | Not applicable | Not available | Not applicable | Cryogenic service.(oxygen, argon and nitrogen and carbon dioxide.) | Was orginally registered to MVE (Minnesota Valley Engineering), now manufactured by Chart Industries
Gas Cylinder Designs | LAB 1908 | Not available | Norris Cylinder Company Inc | USA | Not available | Arrowhead Industrial Services | DOT 8AL | Acetylene | Not available | Not available | 7.7 | 1"-14 BSP | 157 | 2.2 | Not available | Not applicable | Not applicable | S | Not applicable | Not applicable | Not available | Not applicable | Acetylene cylinder | No comment
Gas Cylinder Designs | LAB 1909 | Not available | PCI | Thailand | Not available | SGS Far East | AS 2469: 1998 | Refrigerant Gases | R-11 = 1.35 R-12 = 1.15 R-22 = 1.03 R-500 = 1.0 R-502 = 1.04 R-134a = 1.0 | 4.2 MPa | 21.6 | 3/4"NGT-14 | 319.4 | 2.7 | Not available | Not applicable | Not applicable | S | Not applicable | Not applicable | Not available | Not applicable | Not recorded | No comment
Gas Cylinder Designs | LAB 1910 | Not available | PCI | Thailand | Not available | SGS Far East | AS 2470: 1998 | Liquefied Petroleum Gas (LPG) | 0.444 | 3.3 MPa | 43.3 | 3/4"NGT-14 | 309.2 | 2.2 | Not available | Not applicable | Not applicable | S | Not applicable | Not applicable | Not available | Not applicable | Not recorded | No comment
Gas Cylinder Designs | LAB 1911 | Not available | PCI | Thailand | Not available | SGS Far East | AS 2470: 1998 | Liquefied Petroleum Gas (LPG) | 0.444 | 3.3 MPa | 108 | 3/4"NGT-14 | 373.5 | 2.6 | Not available | Not applicable | Not applicable | S | Not applicable | Not applicable | Not available | Not applicable | Not recorded | No comment
Gas Cylinder Designs | LAB 1912 | Not available | Antech | New Zealand | Not available | IQS | AS 3577: 1999 | Liquefied Petroleum Gas (LPG) | 0.444 | 3.3 MPa | 500 | 1"NPT | 762 | 5 | Not available | Not applicable | Not applicable | S | Not applicable | Not applicable | Not available | Not applicable | Not recorded | No comment
Gas Cylinder Designs | LAB 1913 | Not available | Manchester Tank Company | USA | Not available | Arrowhead Industrial Services | DOT 4E 240 | Liquefied Petroleum Gas (LPG) | 0.444 | 3.3 MPa | 47.7 | 5 nozzle | 312 | 3.6 | Not available | Not applicable | Not applicable | Al | Not applicable | Not applicable | Not available | Not applicable | 4 @ 3/4NPTF, 1 @ 3/8NPT. | No comment
Gas Cylinder Designs | LAB 1914 | Not available | Manchester Tank Company | USA | Not available | Arrowhead Industrial Services | DOT 4E 240 | Liquefied Petroleum Gas (LPG) | 0.444 | 3.3 MPa | 47.7 | 3 nozzle | 312 | 3.6 | Not available | Not applicable | Not applicable | Al | Not applicable | Not applicable | Not available | Not applicable | 3 @ 3/4NPTF. | No comment
Gas Cylinder Designs | LAB 1915 | Not available | Manchester Tank Company | USA | Not available | Grand River | DOT 4BW 500 | Fire Extinguishant: FM200 | 2.56 MPa | 6.9 MPa | 32 | 2"-8UN-2B | 254 | 3.5 | Not available | Not applicable | Not applicable | S | Not applicable | Not applicable | Not available | Not applicable | FM200 (heptafluoropropane)+ N2 buffer fire extinguisher Press relief set at 5.9 Mpa.Joint eff = 0.9 | No comment
Gas Cylinder Designs | LAB 1916 | Not available | Manchester Tank Company | USA | Not available | Grand River | DOT 4BW 500 | Fire Extinguishant: FM200 | 2.56 MPa | 6.9 MPa | 52 | 3.25"-8UN-2B | 406.4 | 5.3 | Not available | Not applicable | Not applicable | S | Not applicable | Not applicable | Not available | Not applicable | FM200 (heptafluoropropane)+ N2 buffer fire extinguisher Press relief set at 5.9 Mpa.Joint eff = 1.0 | No comment
Gas Cylinder Designs | LAB 1917 | Not available | Manchester Tank Company | USA | Not available | Grand River | DOT 4BW 500 | Fire Extinguishant: FM200 | 2.56 MPa | 6.9 MPa | 106 | 3.25"-8UN-2B | 406.4 | 5.3 | Not available | Not applicable | Not applicable | S | Not applicable | Not applicable | Not available | Not applicable | FM200 (heptafluoropropane)+ N2 buffer fire extinguisher Press relief set at 5.9 Mpa.Joint eff = 1.0 | No comment
Gas Cylinder Designs | LAB 1918 | Not available | Manchester Tank Company | USA | Not available | Grand River | DOT 4BW 500 | Fire Extinguishant: FM200 | 2.56 MPa | 6.9 MPa | 147 | 3.25"-8UN-2B | 406.4 | 5.3 | Not available | Not applicable | Not applicable | S | Not applicable | Not applicable | Not available | Not applicable | FM200 (heptafluoropropane)+ N2 buffer fire extinguisher Press relief set at 5.9 Mpa.Joint eff = 1.0 | No comment
Gas Cylinder Designs | LAB 1919 | Not available | Manchester Tank Company | USA | Not available | Grand River | DOT 4BW 500 | Fire Extinguishant: FM200 | 2.56 MPa | 6.9 MPa | 181 | 3.25"-8UN-2B | 406.4 | 5.95 | Not available | Not applicable | Not applicable | S | Not applicable | Not applicable | Not available | Not applicable | FM200 (heptafluoropropane)+ N2 buffer fire extinguisher Press relief set at 5.9 Mpa.Joint eff = 1.0 | No comment
Gas Cylinder Designs | LAB 1920 | Not available | Antech | New Zealand | Not available | IQS | AS 3577: 1999 | Liquefied Petroleum Gas (LPG) | 0.444 | 3.3 MPa | 500 | 1"NPT | 762 | 5 | Not available | Not applicable | Not applicable | S | Not applicable | Not applicable | Not available | Not applicable | 1@1"NPT, 4@3/4"NPT, 1@1/4"NPT | No comment
Gas Cylinder Designs | LAB 1921 | Not available | Manchester Tank Company | USA | Not available | Arrowhead Industrial Services | DOT 4E 240 | Liquefied Petroleum Gas (LPG) | 0.444 | 3.3 MPa | 47.27 | 5-nozzle | 312 | 3.6 | Not available | Not applicable | Not applicable | Al | Not applicable | Not applicable | 2006-04-11 | Not applicable | 3/4"NPT | No comment
Gas Cylinder Designs | LAB 1922 | Not available | Antech | New Zealand | Not available | IQS | AS 2470: 1998 | Refrigerant Gases | R-11 = 1.35 R-12 = 1.15 R-22 = 1.03 R-500 = 1.0 R-502 = 1.04 R-134a = 1.0 | 4.0 MPa | 67.6 | 3/4"NGT | 370 | 3 | Not available | Not applicable | Not applicable | S | Not applicable | Not applicable | Not available | Not applicable | R-11 = 1.35 R-12 = 1.15 R-22 = 1.03 R-500 = 1.0 R-502 = 1.04 R-134a = 1.0 | No comment
Gas Cylinder Designs | LAB 1923 | Not available | Norris Cylinder Company Inc | USA | Not available | Arrowhead Industrial Services | DOT 8 240 | Acetylene | Not available | Not available | 24.8 | 1"-14 BSP | 208.5 | 2.7 | Not available | Not applicable | Not applicable | S | Not applicable | Not applicable | Not available | Not applicable | Not recorded | Original registration to Coyne, company name changed to TW Cylinders (letter from Taylor-Wharton 12/12/2007)
Gas Cylinder Designs | LAB 1924 | Not available | Chesterfield | UK | Not available | British Inspection Engineers (BIE) or Lloyds Register | HSE SSGC 1 | Permanent Gases | 30.0 MPa | 46.1 MPa | 23.6 | 25T BS341 | 203 | 5.77 | Not available | Not applicable | Not applicable | S | Not applicable | Not applicable | Not available | Not applicable | Not recorded | Design Standard Declared obsolete by HSE UK 10 May 04
Gas Cylinder Designs | LAB 1925 | Not available | Antech | New Zealand | Not available | IQS | AS 3577: 1999 | Liquefied Petroleum Gas (LPG) | 0.444 | 3.3 MPa | 500 | 6 nozzle | 762 | 5 | Not available | Not applicable | Not applicable | S | Not applicable | Not applicable | Not available | Not applicable | 1@1"NPT, 4@3/4"NPT, 1@1/4"NPT | No comment
Gas Cylinder Designs | LAB 1926 | Not available | Luxfer Gas Cylinders | Australia | Not available | SGS | AS 1777: 1995 | Permanent and liquefied gases in accordance with EN ISO 11114-1 | 20.0 MPa | 30.0 MPa | 2.8 | 0.715"-14 | 117 | 7 | Not available | Not applicable | Not applicable | Al | Not applicable | Not applicable | Not available | Not applicable | P&L to AS2030.1 | No comment
Gas Cylinder Designs | LAB 1927 | Not available | Chesterfield | UK | Not available | British Inspection Engineers (BIE) or Lloyds Register | HSE SSGC 1 | Permanent and liquefied gases in accordance with EN ISO 11114-1 | 30.0 MPa | 46.1 MPa | 47.2 | 25T BS341 | 230 | 6.54 | Not available | Not applicable | Not applicable | S | Not applicable | Not applicable | Not available | Not applicable | Not recorded | Design Standard Declared obsolete by HSE UK 10 May 04
Gas Cylinder Designs | LAB 1928 | Not available | Chart Industries | USA | Not available | Minnesota Valley Engineering Ltd | DOT 4L 200 | Cryogenic gases | var | 2.76 MPa | 240 | Not available | 610 | 2.6 | Not available | Not applicable | Not applicable | SS | Not applicable | Not applicable | Not available | Not applicable | Cryogenic service.(oxygen, argon, nitrogen, nitrous oxide and carbon dioxide.) | Was orginally registered to MVE (Minnesota Valley Engineering), now manufactured by Chart Industries
Gas Cylinder Designs | LAB 1929 | Not available | Luxfer Gas Cylinders | Australia | Not available | SGS | AS 1777: 1995 | Permanent and liquefied gases in accordance with EN ISO 11114-1 | 20.7 MPa | 31.1 MPa | 2.4 | 0.75-16UNF | 102 | 6.3 | Not available | Not applicable | Not applicable | Al | Not applicable | Not applicable | Not available | Not applicable | P&L to AS2030.1 | No comment
Gas Cylinder Designs | LAB 1930 | Not available | Norris Cylinder Company Inc | USA | Not available | Arrowhead Industrial Services | DOT 8 250 | Acetylene | Not available | Not available | 44.6 | 1"-14 BSP | 259.6 | 2.8 | Not available | Not applicable | Not applicable | S | Not applicable | Not applicable | Not available | Not applicable | Not recorded | Company name changed to TW Cylinders (letter from Taylor-Wharton 12/12/2007)
Gas Cylinder Designs | LAB 1931 | Not available | Mannesmann | Germany | Not available | TUV (Technische Ueberwachungs Verein) | BS 5045/1/CM | Air | 23.0 MPa | 34.0 MPa | 12 | 3/4"NPSM | 171 | 4 | Not available | Not applicable | Not applicable | S | Not applicable | Not applicable | Not available | Not applicable | Compressed air only. | No imports to this LAB number are permitted from 1 September 2010
Gas Cylinder Designs | LAB 1932 | Not available | Mannesmann | Germany | Not available | TUV (Technische Ueberwachungs Verein) | BS 5045/1/CM | Air | 23.0 MPa | 34.0 MPa | 10 | 3/4"NPSM | 171 | 4 | Not available | Not applicable | Not applicable | S | Not applicable | Not applicable | Not available | Not applicable | Compressed air only. | No imports to this LAB number are permitted from 1 September 2010
Gas Cylinder Designs | LAB 1933 | Not available | SMPC Plc Bangkok | Thailand | Not available | TISTR (Thailand Institute of Scientific and Technological Research) | AS 2469: 1998 | Liquefied Petroleum Gas (LPG) | 0.444 | 3.3 MPa | 31 | 3/4"-14 NGT | 324.3 | 2.15 | Not available | Not applicable | Not applicable | S | Not applicable | Not applicable | Not available | Not applicable | Not recorded | No comment
Gas Cylinder Designs | LAB 1934 | Not available | Antech | New Zealand | Not available | IQS | AS 2469: 1998 | Refrigerant Gases | R-11 = 1.35 R-12 = 1.15 R-22 = 1.03 R-500 = 1.0 R-502 = 1.04 R-134a = 1.0 | 3.6 MPa | 20.5 | 3/4"-14 NGT | 310 | 2.5 | Not available | Not applicable | Not applicable | S | Not applicable | Not applicable | Not available | Not applicable | Not recorded | No comment
Gas Cylinder Designs | LAB 1935 | Not available | Worthington Cylinders GmbH | Germany | Not available | Bureau Veritas | HSE HSSS 2 | Permanent Gases | 20.0 MPa | 30.0 MPa | 21.9 | 25T-BS341 | 211.8 | 3.9 | Not available | Not applicable | Not applicable | S | Not applicable | Not applicable | Not available | Not applicable | Not recorded | No comment
Gas Cylinder Designs | LAB 1936 | Not available | Manchester Tank Company | USA | Not available | Arrowhead Industrial Services | DOT SP 11953 | Liquefied Petroleum Gas (LPG) | 0.444 | 3.3 MPa | 500 | 1"NPT,3/4"NPT | 762 | 4.3 | Not available | Not applicable | Not applicable | S | Not applicable | 2009-09-30 | Not available | Not applicable | Not recorded | Initial approval expired 31/01/2002. DOT exemption extended to 31 Oct 2005, NZ approval extended to this date [24/08/2004] DOT E11953 extended to Sept 2009 by DOT SP11953, NZ approval extended to this date [25/09/2006]
Gas Cylinder Designs | LAB 1937 | Not available | UEF Chesterfield | UK | Not available | British Inspection Engineers (BIE) or Lloyds Register | BS 5045/1/CM | Argon (Ar) | 20.0 MPa | 30.6 MPa | 80 | 1" NPT | 287 | 6.38 | Not available | Not applicable | Not applicable | S | Not applicable | Not applicable | Not available | Not applicable | Not recorded | No imports to this LAB number are permitted from 1 September 2010
Gas Cylinder Designs | LAB 1938 | Not available | Antech | New Zealand | Not available | IQS | AS 2470: 1998 | Liquefied Petroleum Gas (LPG) | 0.444 | 3.3 MPa | 35 | 3/4" - 14 NGT | 309 | 2.5 | Not available | Not applicable | Not applicable | S | Not applicable | Not applicable | Not available | Not applicable | Five nozzle LPG forklift cylinder | No comment
Gas Cylinder Designs | LAB 1939 | Not available | Antech | New Zealand | Not available | IQS | AS 2470: 1998 | Liquefied Petroleum Gas (LPG) | 0.444 | 3.3 MPa | 35 | 3/4" - 14 NGT | 309 | 2.5 | Not available | Not applicable | Not applicable | S | Not applicable | Not applicable | Not available | Not applicable | Four nozzle LPG forklift cylinder | No comment
Gas Cylinder Designs | LAB 1940 | Not available | Antech | New Zealand | Not available | IQS | AS 2470: 1998 | Liquefied Petroleum Gas (LPG) | 0.444 | 3.3 MPa | 35 | 3/4" - 14 NGT | 309 | 2.5 | Not available | Not applicable | Not applicable | S | Not applicable | Not applicable | Not available | Not applicable | Three nozzle LPG forklift cyinder | No comment
Gas Cylinder Designs | LAB 1941 | Not available | Antech | New Zealand | Not available | IQS | AS 2470: 1998 | Liquefied Petroleum Gas (LPG) | 0.444 | 3.3 MPa | 35 | 3/4" - 14 NGT | 309 | 2.5 | Not available | Not applicable | Not applicable | S | Not applicable | Not applicable | Not available | Not applicable | Two valve forktruck cylinder (liquid withdrawl) | Replaced by LAB 1983 (converted from liquid to vapour withdrawl)
Gas Cylinder Designs | LAB 1942 | Not available | Antech | New Zealand | Not available | IQS | AS 2470: 1998 | Liquefied Petroleum Gas (LPG) | 0.444 | 3.3 MPa | 42 | 3/4" - 14 NGT | 309 | 2.5 | Not available | Not applicable | Not applicable | S | Not applicable | Not applicable | Not available | Not applicable | Five nozzle LPG forklift cylinder | No comment
Gas Cylinder Designs | LAB 1943 | Not available | Antech | New Zealand | Not available | IQS | AS 2470: 1998 | Liquefied Petroleum Gas (LPG) | 0.444 | 3.3 MPa | 42 | 3/4" - 14 NGT | 309 | 2.5 | Not available | Not applicable | Not applicable | S | Not applicable | Not applicable | Not available | Not applicable | Four nozzle LPG forklift cylinder | No comment
Gas Cylinder Designs | LAB 1944 | Not available | Antech | New Zealand | Not available | IQS | AS 2470: 1998 | Liquefied Petroleum Gas (LPG) | 0.444 | 3.3 MPa | 42 | 3/4" - 14 NGT | 309 | 2.5 | Not available | Not applicable | Not applicable | S | Not applicable | Not applicable | Not available | Not applicable | Three valve forktruck cylinder | No comment
Gas Cylinder Designs | LAB 1945 | Not available | Antech | New Zealand | Not available | IQS | AS 2470: 1998 | Liquefied Petroleum Gas (LPG) | 0.444 | 3.3 MPa | 42 | 3/4" - 14 NGT | 309 | 2.5 | Not available | Not applicable | Not applicable | S | Not applicable | Not applicable | Not available | Not applicable | Two valve forktruck cylinder (liquid withdrawl) | Replaced by LAB 1984 (converted from liquid to vapour withdrawl)
Gas Cylinder Designs | LAB 1946 | Not available | Antech | New Zealand | Not available | IQS | AS 2470: 1998 | Liquefied Petroleum Gas (LPG) | 0.444 | 3.3 MPa | 45 | 3/4" - 14 NGT | 309 | 2.5 | Not available | Not applicable | Not applicable | S | Not applicable | Not applicable | Not available | Not applicable | Five nozzle LPG forklift cylinder | No comment
Gas Cylinder Designs | LAB 1947 | Not available | Antech | New Zealand | Not available | IQS | AS 2470: 1998 | Liquefied Petroleum Gas (LPG) | 0.444 | 3.3 MPa | 45 | 3/4" - 14 NGT | 309 | 2.5 | Not available | Not applicable | Not applicable | S | Not applicable | Not applicable | Not available | Not applicable | Four nozzle LPG forklift cylinder | No comment
Gas Cylinder Designs | LAB 1948 | Not available | Antech | New Zealand | Not available | IQS | AS 2470: 1998 | Liquefied Petroleum Gas (LPG) | 0.444 | 3.3 MPa | 45 | 3/4" - 14 NGT | 309 | 2.5 | Not available | Not applicable | Not applicable | S | Not applicable | Not applicable | Not available | Not applicable | Three nozzle LPG forklift cyinder | No comment
Gas Cylinder Designs | LAB 1949 | Not available | Antech | New Zealand | Not available | IQS | AS 2470: 1998 | Liquefied Petroleum Gas (LPG) | 0.444 | 3.3 MPa | 45 | 3/4" - 14 NGT | 309 | 2.5 | Not available | Not applicable | Not applicable | S | Not applicable | Not applicable | Not available | Not applicable | Two valve forktruck cylinder (liquid withdrawl) | Replaced by LAB 1985 (converted from liquid to vapour withdrawl)
Gas Cylinder Designs | LAB 1950 | Not available | Worthington Cylinders GmbH | Austria | Not available | Bureau Veritas | BS 5045/1/CM | Oxygen (O2) | 20.0 MPa | 30.6 MPa | 5 | 25T/BS341 | 140 | 3.3 | Not available | Not applicable | Not applicable | S | Not applicable | Not applicable | Not available | Not applicable | Not recorded | No imports to this LAB number are permitted from 1 September 2010
Gas Cylinder Designs | LAB 1951 | Not available | Structural Composites Industries Pomona CA | UK | Not available | TH Cochrane Laboratories | HSE AL FW2 | Air | 30 MPa | 45.2 MPa | 6.8 | M18 x 1.5 | 146.6 | 3.2 | Not available | Not applicable | Not applicable | Composite | Not applicable | Not applicable | Not available | Not applicable | Not recorded | Design Standard Declared obsolete by HSE UK 10 May 04
Gas Cylinder Designs | LAB 1952 | 2001-06-28 | Hulett Cylinders | South Africa | Not available | TUV (Technische Ueberwachungs Verein) | BS 5045/3 | Carbon dioxide (CO2) | 0.667 | 21.5 MPa | 3 | M25 X 2 | 117 | 5.25 | Not available | Not applicable | Not applicable | Al | Not applicable | Not applicable | Not available | Not applicable | Fire Extinguisher | No comment
Gas Cylinder Designs | LAB 1953 | 2001-06-28 | Hulett Cylinders | South Africa | Not available | TUV (Technische Ueberwachungs Verein) | BS 5045/3 | Carbon dioxide (CO2) | 0.667 | 21.5 MPa | 5.25 | M25 X 2 | 151 | 5.8 | Not available | Not applicable | Not applicable | Al | Not applicable | Not applicable | Not available | Not applicable | Fire Extinguisher | No comment
Gas Cylinder Designs | LAB 1954 | 2001-06-28 | Hulett Cylinders | South Africa | Not available | TUV (Technische Ueberwachungs Verein) | BS 5045/3 | Carbon dioxide (CO2) | 0.667 | 21.5 MPa | 7.5 | M25 x 2 | 150.9 | 6.6 | Not available | Not applicable | Not applicable | Al | Not applicable | Not applicable | Not available | Not applicable | Fire Extinguisher | No comment
Gas Cylinder Designs | LAB 1955 | 2001-07-10 | Luxfer Gas Cylinders Ltd | UK | Not available | Lloyds Register | DOT 3AL | Permanent Gases | 20.7 MPa | 34.5 MPa | 3.8 | M25 x 2 ISO | 139.7 | 9.4 | Not available | Not applicable | Not applicable | Aluminium alloy cylinder | Not applicable | Not applicable | 2005-06-27 | Not applicable | Not recorded | No comment
Gas Cylinder Designs | LAB 1956 | 2001-07-16 | Antech | New Zealand | Not available | IQS | AS 2470: 1998 | Refrigerant Gases | R11: 1.35 R12: 1.15 R22: 1.03 R500: 1.00 R502: 1.04 R134a: 1.00 R507: 0.70 R404a: 0.75 | 5.4 MPa | 66 | 3/4" - 14 NGT | 376.22 | 3.96 | 848 | Not applicable | Not applicable | S | Not applicable | Not applicable | Not available | Not applicable | R500 and R502 include azeotropic mixtures | No comment
Gas Cylinder Designs | LAB 1957 | 2001-07-16 | Antech | New Zealand | Not available | IQS | AS 2469: 1998 | Refrigerant Gases | R11: 1.35 R12: 1.15 R22: 1.03 R500: 1.00 R502: 1.04 R134a: 1.00 R507: 0.70 R404a: 0.75 | 5.4 MPa | 21.6 | 3/4" - 14 NGT | 320.6 | 3.3 | 527 | Not applicable | Not applicable | S | Not applicable | Not applicable | Not available | Not applicable | R500 and R502 include azeotropic mixtures | No comment
Gas Cylinder Designs | LAB 1958 | 2001-07-16 | Antech | New Zealand | Not available | IQS | AS 2469: 1998 | Refrigerant Gases | R11: 1.35 R12: 1.15 R22: 1.03 R500: 1.00 R502: 1.04 R134a: 1.00 R507: 0.70 R404a: 0.75 | 5.4 MPa | 9.53 | 3/4" - 14 NGT | 256 | 3 | 381 | Not applicable | Not applicable | S | Not applicable | Not applicable | Not available | Not applicable | R500 and R502 include azeotropic mixtures | No comment
Gas Cylinder Designs | LAB 1959 | 2001-07-16 | Antech | New Zealand | Not available | IQS | AS 2470: 1998 | Refrigerant Gases | R11: 1.35 R12: 1.15 R22: 1.03 R500: 1.00 R502: 1.04 R134a: 1.00 R507: 0.70 R404a: 0.75 | 5.4 MPa | 67 | Not available | 362 | 3.6 | 475 | Not applicable | Not applicable | S | Not applicable | Not applicable | Not available | Not applicable | R500 and R502 include azeotropic mixtures | No comment
Gas Cylinder Designs | LAB 1960 | 2001-09-04 | Chart Industries | USA | Not available | Not available | DOT 4L | Oxygen (O2) / Nitrogen (N2)/ Argon (Ar) | Not available | Not available | 196 | Not available | 457 | 2.18 | Not available | Not applicable | Not applicable | SS | Not applicable | Not applicable | Not available | Not applicable | Not recorded | No comment
Gas Cylinder Designs | LAB 1961 | 2001-09-21 | Norris Cylinder Company Inc | USA | Not available | Arrowhead Industrial Services | DOT 8 | Acetylene | Not available | 5.2 MPa | 2 | 0.375-18 NGT | 99.82 | 1.65 | Not available | Not applicable | Not applicable | S | Not applicable | Not applicable | Not available | Not applicable | Not recorded | Company name changed to TW Cylinders (letter from Taylor-Wharton 12/12/2007)
Gas Cylinder Designs | LAB 1962 | 2001-10-19 | Norris Cylinder Company Inc | USA | Not available | Arrowhead Industrial Services | DOT 8 | Acetylene | Not available | 5.2 MPa | 3.81 | 3/4" NGT BSP1-14 | 156.8 | 2.2 | Not available | Not applicable | Not applicable | S | Not applicable | Not applicable | Not available | Not applicable | Not recorded | Company name changed to TW Cylinders (letter from Taylor-Wharton 12/12/2007)
Gas Cylinder Designs | LAB 1963 | 2001-10-12 | Manchester Tank Company | Australia | Not available | Not available | AS 2469 | Refrigerant Gases | R22: 1.03 R134A: 1.0 R404A: 0.75 R410A: 0.78 R507: 0.70 | 5.2 MPa | 22 | Not available | 310 | 2.7 | 375.7 | Not applicable | Not applicable | AS 1594 XF 400 steel | Not applicable | Not applicable | Not available | Not applicable | Not recorded | No comment
Gas Cylinder Designs | LAB 1964 | 2001-10-29 | Manchester Tank Company | Australia | Not available | Not available | AS 2470 | Refrigerant Gases | R22: 1.03 R134A: 1.0 R404A: 0.75 R410A: 0.78 R507: 0.70 | 5.23 MPa | 65 | Not available | 377 | 3.5 | 689 | Not applicable | Not applicable | AS 1594 XF 400 steel | Not applicable | Not applicable | Not available | Not applicable | Not recorded | No comment
Gas Cylinder Designs | LAB 1965 | Not available | Soda Stream | UK | Not available | TUV (Technische Ueberwachungs Verein) | PED 84/526/EEC | Carbon dioxide (CO2) | 0.75 | 25.0 MPa | 1.34 | Not available | 90 | 5.1 | Not available | Not applicable | Not applicable | Al | Not applicable | Not applicable | Not available | Not applicable | Not recorded | No comment
Gas Cylinder Designs | LAB 1966 | 2001-11-06 | Luxfer Gas Cylinders | Australia | Not available | SGS | AS 1777 | Oxygen (O2) | 16.3 MPa | 24.54 MPa | 2.85 | 1" 25 TPI 1 in 8 taper | 117 | 5.73 | 400 | Not applicable | Not applicable | Al | Not applicable | Not applicable | Not available | Not applicable | Not recorded | No comment
Gas Cylinder Designs | LAB 1967 | Not available | Antech | New Zealand | Not available | Tank Test Lab | AS 2469 | Refrigerant Gases | R11: 1.35 R12: 1.15 R22: 1.03 R500: 1.00 R502: 1.04 R134a: 1.00 R507: 0.70 R404a: 0.75 | 5.4 MPa | 11 | 0.75 NGT | 310 | 4 | Not available | Not applicable | Not applicable | S | Not applicable | Not applicable | Not available | Not applicable | Not recorded | No comment
Gas Cylinder Designs | LAB 1968 | Not available | Antech | New Zealand | Not available | Tank Test Lab | AS 2469 | Refrigerant Gases | R11: 1.35 R12: 1.15 R22: 1.03 R500: 1.00 R502: 1.04 R134a: 1.00 R507: 0.70 R404a: 0.75 | 5.4 MPa | 20 | 0.75 NGT | 310 | 4 | Not available | Not applicable | Not applicable | S | Not applicable | Not applicable | Not available | Not applicable | Not recorded | No comment
Gas Cylinder Designs | LAB 1969 | Not available | Antech | New Zealand | Not available | Tank Test Lab | AS 2470 | Refrigerant Gases | R11: 1.35 R12: 1.15 R22: 1.03 R500: 1.00 R502: 1.04 R134a: 1.00 R507: 0.70 R404a: 0.75 | 5.4 MPa | 105 | 0.75 NGT | 370 | 4 | Not available | Not applicable | Not applicable | S | Not applicable | Not applicable | Not available | Not applicable | Not recorded | No comment
Gas Cylinder Designs | LAB 1970 | Not available | Antech | New Zealand | Not available | IQS | AS 2470: 1989 | Liquefied Petroleum Gas (LPG) | 0.444 | 3.3 MPa | 35 | 3/4"NGT | 310 | 2.68 | Not available | Not applicable | Not applicable | S | Not applicable | Not applicable | Not available | Not applicable | Fork truck cylinder (vapour withdrawl) | Was LAB1531. New LAB no. for conversion of fork hoist cylinder from liquid to vapour withdrawal
Gas Cylinder Designs | LAB 1971 | Not available | Antech | New Zealand | Not available | IQS | AS 2470: 1989 | Liquefied Petroleum Gas (LPG) | 0.444 | 3.3 MPa | 42 | 3/4NGT | 310 | 2.6 | Not available | Not applicable | Not applicable | S | Not applicable | Not applicable | Not available | Not applicable | Fork truck cylinder (vapour withdrawl) | Was LAB1552. New LAB no. for conversion of fork hoist cylinder from liquid to vapour withdrawal
Gas Cylinder Designs | LAB 1972 | Not available | Antech | New Zealand | Not available | IQS | AS 2470: 1989 | Liquefied Petroleum Gas (LPG) | 0.444 | 3.3 MPa | 45.5 | 3/4"NGT | 310 | 3 | Not available | Not applicable | Not applicable | S | Not applicable | Not applicable | Not available | Not applicable | Two valve forktruck cylinder (vapour withdrawl) | Was LAB1586. New LAB no. for conversion of fork hoist cylinder from liquid to vapour withdrawal
Gas Cylinder Designs | LAB 1973 | Not available | Antech | New Zealand | Not available | IQS | AS 2470: 1989 | Liquefied Petroleum Gas (LPG) | 0.444 | 3.3 MPa | 42 | 3/4"NGT | 309 | 2.5 | Not available | Not applicable | Not applicable | S | Not applicable | Not applicable | Not available | Not applicable | Two valve forktruck cylinder (vapour withdrawl) | Was LAB1693. New LAB no. for conversion of fork hoist cylinder from liquid to vapour withdrawal
Gas Cylinder Designs | LAB 1974 | Not available | Linh Gas Cylinders | Thailand | Not available | Not available | AS 2470 | Liquefied Petroleum Gas (LPG) | 0.444 | 3.3 MPa | 108.4 | 0.75-14NGT | 373.3 | 2.65 | Not available | Not applicable | Not applicable | S | Not applicable | Not applicable | 2005-05-13 | Not applicable | Not recorded | No comment
Gas Cylinder Designs | LAB 1977 | Not available | Antech | New Zealand | Not available | IQS | AS 2470: 1989 | Liquefied Petroleum Gas (LPG) | 0.444 | 3.3 MPa | 35 | 3/4NGT | 310 | 3 | Not available | Not applicable | Not applicable | S | Not applicable | Not applicable | Not available | Not applicable | Fork truck cylinder (vapour withdrawl) | Was LAB1566. New LAB no. for conversion of fork hoist cylinder from liquid to vapour withdrawal
Gas Cylinder Designs | LAB 1978 | Not available | Antech | New Zealand | Not available | IQS | AS 2470: 1989 | Liquefied Petroleum Gas (LPG) | 0.444 | 3.3 MPa | 42 | 3/4NGT | 310 | 3 | Not available | Not applicable | Not applicable | S | Not applicable | Not applicable | Not available | Not applicable | Fork truck cylinder (vapour withdrawl) | Was LAB1567. New LAB no. for conversion of fork hoist cylinder from liquid to vapour withdrawal
Gas Cylinder Designs | LAB 1980 | Not available | Antech | New Zealand | Not available | IQS | AS 2470: 1989 | Liquefied Petroleum Gas (LPG) | 0.444 | 3.3 MPa | 42 | 3/4"NGT | 309 | 2.5 | Not available | Not applicable | Not applicable | S | Not applicable | Not applicable | Not available | Not applicable | Two valve forktruck cylinder (vapour withdrawl) | Was LAB1692. New LAB no. for conversion of fork hoist cylinder from liquid to vapour withdrawal
Gas Cylinder Designs | LAB 1982 | Not available | Antech | New Zealand | Not available | IQS | AS 2470: 1989 | Liquefied Petroleum Gas (LPG) | 0.444 | 3.3 MPa | 35 | 3/4"NGT | 309 | 2.5 | Not available | Not applicable | Not applicable | S | Not applicable | Not applicable | Not available | Not applicable | Two valve forktruck cylinder (vapour withdrawl) | Was LAB1694. New LAB no. for conversion of fork hoist cylinder from liquid to vapour withdrawal
Gas Cylinder Designs | LAB 1983 | Not available | Antech | New Zealand | Not available | IQS | AS 2470: 1998 | Liquefied Petroleum Gas (LPG) | 0.444 | 3.3 MPa | 35 | 3/4" - 14 NGT | 309 | 2.5 | Not available | Not applicable | Not applicable | S | Not applicable | Not applicable | Not available | Not applicable | Two valve forktruck cylinder (vapour withdrawl) | Was LAB1941. New LAB no. for conversion of fork hoist cylinder from liquid to vapour withdrawal
Gas Cylinder Designs | LAB 1984 | Not available | Antech | New Zealand | Not available | IQS | AS 2470: 1998 | Liquefied Petroleum Gas (LPG) | 0.444 | 3.3 MPa | 42 | 3/4" - 14 NGT | 309 | 2.5 | Not available | Not applicable | Not applicable | S | Not applicable | Not applicable | Not available | Not applicable | Two valve forktruck cylinder (vapour withdrawl) | Was LAB1945. New LAB no. for conversion of fork hoist cylinder from liquid to vapour withdrawal
Gas Cylinder Designs | LAB 1985 | Not available | Antech | New Zealand | Not available | IQS | AS 2470: 1998 | Liquefied Petroleum Gas (LPG) | 0.444 | 3.3 MPa | 45 | 3/4" - 14 NGT | 309 | 2.5 | Not available | Not applicable | Not applicable | S | Not applicable | Not applicable | Not available | Not applicable | Two valve forktruck cylinder (vapour withdrawl) | Was LAB1949. New LAB no. for conversion of fork hoist cylinder from liquid to vapour withdrawal
Gas Cylinder Designs | LAB 1986 | Not available | Linh Gas Cylinders | Thailand | Not available | Tank Test Lab | AS 2470 | Liquefied Petroleum Gas (LPG) | 0.444 | 3.3 MPa | 108 | 0.75-14NGT | 373.5 | 2.6 | Not available | Not applicable | Not applicable | S | Not applicable | Not applicable | Not available | Not applicable | Not recorded | No comment
Gas Cylinder Designs | LAB 1987 | Not available | Linh Gas Cylinders | Thailand | Not available | Tank Test Lab | AS 2469 | Refrigerant Gases | R11: 1.35 R12: 1.15 R22: 1.03 R500: 1.00 R502: 1.04 R134a: 1.00 R507: 0.70 R404a: 0.75 | 5.4 MPa | 21.6 | 0.75-14NGT | 322.6 | 3.3 | Not available | Not applicable | Not applicable | S | Not applicable | Not applicable | 2005-08-05 | Not applicable | Not recorded | No comment
Gas Cylinder Designs | LAB 1988 | Not available | Linh Gas Cylinders | Thailand | Not available | Tank Test Lab | AS 2470 | Refrigerant Gases | R11: 1.35 R12: 1.15 R22: 1.03 R500: 1.00 R502: 1.04 R134a: 1.00 R507: 0.70 R404a: 0.75 | 5.4 MPa | 66 | 0.75-14NGT | 375.4 | 3.56 | Not available | Not applicable | Not applicable | S | Not applicable | Not applicable | Not available | Not applicable | Not recorded | No comment
Gas Cylinder Designs | LAB 1989 | Not available | Linh Gas Cylinders | Thailand | Not available | Tank Test Lab | AS 2469 | Refrigerant Gases | R11: 1.35 R12: 1.15 R22: 1.03 R500: 1.00 R502: 1.04 R134a: 1.00 R507: 0.70 R404a: 0.75 | 5.4 MPa | 9.53 | 0.75-14NGT | 256 | 3 | Not available | Not applicable | Not applicable | S | Not applicable | Not applicable | Not available | Not applicable | Not recorded | No comment
Gas Cylinder Designs | LAB 1990 | Not available | Luxfer Gas Cylinders Ltd | UK | Not available | Lloyds Register | DOT 3AL | Air | 207 bar | 345 bar | 4.4 | M25x2-6g ISO | 152 | 10.2 | Not available | Not applicable | Not applicable | Al | Not applicable | Not applicable | Not available | Not applicable | Not recorded | No comment
Gas Cylinder Designs | LAB 1991 | Not available | Aluminiumarugyar | Hungary | Not available | Not available | MK 231/85 | Liquefied Petroleum Gas (LPG) | 0.444 | 3.3 MPa | 11.3 | Not available | 256 | 3 | Not available | Not applicable | Not applicable | S | Not applicable | Not applicable | Not available | Not applicable | Not recorded | No comment
Gas Cylinder Designs | LAB 1992 | Not available | Aluminiumarugyar | Hungary | Not available | Not available | MK 231/85 | Liquefied Petroleum Gas (LPG) | 0.444 | 3.3 MPa | 14.7 | Not available | 256 | 3 | Not available | Not applicable | Not applicable | S | Not applicable | Not applicable | Not available | Not applicable | Not recorded | No comment
Gas Cylinder Designs | LAB 1993 | Not available | Aluminiumarugyar | Hungary | Not available | Not available | MK 231/85 | Liquefied Petroleum Gas (LPG) | 0.444 | 3.3 MPa | 26.2 | Not available | 297 | 3.7 | Not available | Not applicable | Not applicable | S | Not applicable | Not applicable | Not available | Not applicable | Not recorded | No comment
Gas Cylinder Designs | LAB 1994 | Not available | Aluminiumarugyar | Hungary | Not available | Not available | MK 231/85 | Liquefied Petroleum Gas (LPG) | 0.444 | 3.3 MPa | 22.5 | Not available | 338 | 4 | Not available | Not applicable | Not applicable | S | Not applicable | Not applicable | Not available | Not applicable | Not recorded | No comment
Gas Cylinder Designs | LAB 1995 | Not available | Aluminiumarugyar | Hungary | Not available | Not available | MK 231/85 | Liquefied Petroleum Gas (LPG) | 0.444 | 3.3 MPa | 50 | Not available | 338 | 4 | Not available | Not applicable | Not applicable | S | Not applicable | Not applicable | Not available | Not applicable | Not recorded | No comment
Gas Cylinder Designs | LAB 1996 | Not available | Amtrol-Alfa | Portugal | Not available | Arrowhead Industrial Services | DOT 4BA | Liquefied Petroleum Gas (LPG) | 0.444 | 3.3 MPa | 17 | Not available | 311 | 1.98 | Not available | Not applicable | Not applicable | Al | Not applicable | Not applicable | Not available | Not applicable | Not recorded | No comment
Gas Cylinder Designs | LAB 1997 | Not available | Amtrol-Alfa | Portugal | Not available | Arrowhead Industrial Services | DOT 4BA | Liquefied Petroleum Gas (LPG) | 0.444 | 3.3 MPa | 21.6 | Not available | 311 | 1.98 | Not available | Not applicable | Not applicable | Al | Not applicable | Not applicable | Not available | Not applicable | Not recorded | No comment
Gas Cylinder Designs | LAB 1998 | Not available | Amtrol-Alfa | Portugal | Not available | Not available | DOT 4BW | Liquefied Petroleum Gas (LPG) | 0.444 | 3.3 MPa | 108.4 | Not available | 381 | 2.81 | Not available | Not applicable | Not applicable | Al | Not applicable | Not applicable | Not available | Not applicable | Not recorded | No comment
Gas Cylinder Designs | LAB 1999 | Not available | Worthington Cylinders GmbH | USA | Not available | Arrowhead Industrial Services | DOT 4E | Liquefied Petroleum Gas (LPG) | 0.444 | 3.3 MPa | 36.3 | 0.75-14NPTF | 312.5 | 3.88 | Not available | Not applicable | Not applicable | Al | Not applicable | Not applicable | Not available | Not applicable | Not recorded | No comment
Gas Cylinder Designs | LAB 2000 | Not available | Worthington Cylinders GmbH | USA | Not available | Arrowhead Industrial Services | DOT 4E | Liquefied Petroleum Gas (LPG) | 0.444 | 3.3 MPa | 47 | Not available | 312.5 | 3.88 | Not available | Not applicable | Not applicable | Al | Not applicable | Not applicable | Not available | Not applicable | Not recorded | No comment
Gas Cylinder Designs | LAB 2001 | Not available | Aluminiumarugyar | Hungary | Not available | Hungarian State | MK 231/85 | Liquefied Petroleum Gas (LPG) | 0.444 | 3.3 MPa | 62 | 3/4" - 14 NGT | 338 | 4 | Not available | Not applicable | Not applicable | Al | Not applicable | Not applicable | Not available | Not applicable | Not recorded | No comment
Gas Cylinder Designs | LAB 2002 | Not available | Chesterfield | UK | Not available | Not available | EN 1964-1: 2000 | Air | 35.0 MPa | 52.5 MPa | 50 | Not available | Not available | Not available | Not available | Not applicable | Not applicable | Not available | Not applicable | Not applicable | Not available | Not applicable | Not recorded | No comment
Gas Cylinder Designs | LAB 2003 | Not available | Antech | New Zealand | Not available | Tank Test Lab | AS 2470 | Ammonia (NH3) | 0.54 | 3.6 MPa | 126 | Not available | 370 | 4 | Not available | Not applicable | Not applicable | S | Not applicable | Not applicable | Not available | Not applicable | Not recorded | No comment
Gas Cylinder Designs | LAB 2004 | Not available | Luxfer Gas Cylinders | Australia | Not available | SGS | AS 1777 | Permanent and liquefied gases in accordance with EN ISO 11114-1 | Various | 24.5 MPa | 5.25 | 1"14TPI/Taper | 175 | 8.57 | Not available | Not applicable | Not applicable | Al | Not applicable | Not applicable | Not available | Not applicable | Not recorded | No comment
Gas Cylinder Designs | LAB 2005 | Not available | Antech | New Zealand | Not available | Tank Test Lab | AS 2470 | Air / Nitrogen (N2) | 0.7 | 3.3 MPa | 105 | 1" BS 341 | 370 | 2.69 | Not available | Not applicable | Not applicable | S | Not applicable | Not applicable | Not available | Not applicable | Not recorded | No comment
Gas Cylinder Designs | LAB 2006 | Not available | Linh Gas Cylinders | Thailand | Not available | SGS | AS 2470 | Fumigant | 5.9 bar | 17 bar | 70 | 3/4" NGT | 308 | 2.5 | Not available | Not applicable | Not applicable | S | Not applicable | Not applicable | Not available | Not applicable | Not recorded | No comment
Gas Cylinder Designs | LAB 2007 | 2006-03-15 | Manchester Tank Company | Australia | Not available | Arrowhead Industrial Services | DOT 4E 240 | Liquefied Petroleum Gas (LPG) | 0.444 | 3.3 MPa | 10.8 | 3/4" NGT | 10 | 3.6 | Not available | Not applicable | Not applicable | Al | Not applicable | Not applicable | 2006-03-15 | Not applicable | Not recorded | No comment
Gas Cylinder Designs | LAB 2008 | 2006-05-23 | Manchester Tank Company | USA | Not available | Arrowhead Industrial Services | DOT 4E 240 | Liquefied Petroleum Gas (LPG) | 0.444 | 3.3 MPa | 21.6 | 3/4" NGT | 12 inches | 0.14 inches | Not available | Not applicable | Not applicable | Al | Not applicable | Not applicable | 2006-03-15 | Not applicable | Not recorded | No comment
Gas Cylinder Designs | LAB 2011 | Not available | Luxfer Gas Cylinders | Australia | Not available | British Inspection Engineers (BIE) | BS 5045/8 | Oxygen (O2) | 20.0 MPa | 30 MPa | 1 | 0.75x16UNF 2B | 90 | 5.1 | Not available | Not applicable | Not applicable | Al | Not applicable | Not applicable | Not available | Not applicable | Not recorded | No comment
Gas Cylinder Designs | LAB 2012 | Not available | Worthington Cylinders GmbH | Portugal | Not available | Arrowhead Industrial Services | DOT 4BA 240 | Liquefied Petroleum Gas (LPG) | 0.444 | 3.3 MPa | 7 | 0.715"-14 | 234.5 | 1.98 | Not available | Not applicable | Not applicable | S | Not applicable | Not applicable | Not available | Not applicable | Not recorded | No comment
Gas Cylinder Designs | LAB 2013 | Not available | Worthington Cylinders GmbH | Portugal | Not available | Arrowhead Industrial Services | DOT 4BA 240 | Liquefied Petroleum Gas (LPG) | 0.444 | 3.3 MPa | 12.1 | 3/4"-14 NGT | 234.5 | 1.98 | Not available | Not applicable | Not applicable | S | Not applicable | Not applicable | Not available | Not applicable | Not recorded | No comment
Gas Cylinder Designs | LAB 2014 | Not available | Worthington Cylinders GmbH | Portugal | Not available | Arrowhead Industrial Services | DOT 4BA 240 | Liquefied Petroleum Gas (LPG) | 0.444 | 3.3 MPa | 21.8 | 3/4" 14 NGT | 300 | 2.1 | Not available | Not applicable | Not applicable | S | Not applicable | Not applicable | Not available | Not applicable | Not recorded | No comment
Gas Cylinder Designs | LAB 2015 | Not available | Worthington Cylinders GmbH | Portugal | Not available | Arrowhead Industrial Services | DOT 4BA 240 | Liquefied Petroleum Gas (LPG) | 0.444 | 3.3 MPa | 108.4 | 3/4" NGT | 368 | 2.6 | Not available | Not applicable | Not applicable | S | Not applicable | Not applicable | Not available | Not applicable | Not recorded | No comment
Gas Cylinder Designs | LAB 2016 | Not available | Amtrol-Alfa | Portugal | Not available | Not available | DOT 4BA 240 | Liquefied Petroleum Gas (LPG) | 0.444 | 3.3 MPa | 7 | 715"BS 341 | 203 | 1.98 | Not available | Not applicable | Not applicable | S | Not applicable | Not applicable | Not available | Not applicable | Not recorded | No comment
Gas Cylinder Designs | LAB 2017 | Not available | Amtrol-Alfa | Portugal | Not available | Not available | DOT 4BA 240 | Liquefied Petroleum Gas (LPG) | 0.444 | 3.3 MPa | 12.3 | 3/4" 14 NGT | 245 | 1.98 | Not available | Not applicable | Not applicable | S | Not applicable | Not applicable | Not available | Not applicable | Not recorded | No comment
Gas Cylinder Designs | LAB 2018 | Not available | Worthington Cylinders GmbH | Austria | Not available | Bureau Veritas | ISO 9809-2 | Oxygen (O2) | 20.0 MPa | 30.0 MPa | 50 | Not available | 229 | 4.23 | Not available | Not applicable | Not applicable | S | Not applicable | Not applicable | Not available | Not applicable | Not recorded | No comment
Gas Cylinder Designs | LAB 2019 | Not available | Worthington Cylinders GmbH | Austria | Not available | Bureau Veritas | ISO 9809-2 | Oxygen (O2) | 30.0 MPa | 46.5 MPa | 23.6 | Not available | 204 | 6.1 | Not available | Not applicable | Not applicable | S | Not applicable | Not applicable | Not available | Not applicable | Not recorded | No comment
Gas Cylinder Designs | LAB 2020 | Not available | Worthington Cylinders GmbH | Austria | Not available | Bureau Veritas | ISO 9809-2 | Oxygen (O2) | 30.0 MPa | 45.0 MPa | 46.6 | Not available | 229 | 6.6 | Not available | Not applicable | Not applicable | S | Not applicable | Not applicable | Not available | Not applicable | Not recorded | No comment
Gas Cylinder Designs | LAB 2021 | Not available | Worthington Cylinders GmbH | Austria | Not available | Bureau Veritas | ISO 9809-2 | Oxygen (O2) | 20.0 MPa | 30.0 MPa | 5 | 25T BS 341 | 140 | 2.92 | Not available | Not applicable | Not applicable | S | Not applicable | Not applicable | Not available | Not applicable | Not recorded | No comment
Gas Cylinder Designs | LAB 2022 | Not available | Linh Gas Cylinders | Thailand | Not available | SGS | AS 2469 | Liquefied Petroleum Gas (LPG) | 0.444 | 3.3 MPa | 9.5 | 0.715"-14 NGT | 232 | 1.9 | Not available | Not applicable | Not applicable | S | Not applicable | Not applicable | Not available | Not applicable | Not recorded | No comment
Gas Cylinder Designs | LAB 2023 | Not available | Linh Gas Cylinders | Thailand | Not available | SGS | AS 2469 | Liquefied Petroleum Gas (LPG) | 0.444 | 3.3 MPa | 9.5 | 3/4"-14 NGT | 232 | 1.9 | Not available | Not applicable | Not applicable | S | Not applicable | Not applicable | Not available | Not applicable | Not recorded | No comment
Gas Cylinder Designs | LAB 2024 | Not available | Linh Gas Cylinders | Thailand | Not available | SGS | AS 2469 | Liquefied Petroleum Gas (LPG) | 0.444 | 3.3 MPa | 2.4 | 0.715"-14 NGT | 150 | 1.75 | Not available | Not applicable | Not applicable | S | Not applicable | Not applicable | Not available | Not applicable | Not recorded | No comment
Gas Cylinder Designs | LAB 2025 | Not available | Gerzat | France | Not available | Apragaz | HSE AL HW1 | Oxygen (O2) | 24.9 MPa | 38.0 MPa | 2.4 | 25T BS 341 | 105 | 3.9 | Not available | Not applicable | Not applicable | Al | Not applicable | Not applicable | Not available | Not applicable | Not recorded | Design Standard Declared obsolete by HSE UK 10 May 04
Gas Cylinder Designs | LAB 2026 | Not available | Faber Industrie SPA | Italy | Not available | Bureau Veritas or Lloyds Register or Apragaz | ISO 9809-1 | Permanent and liquefied gases in accordance with EN ISO 11114-1 | 20.0 MPa | 30.0 MPa | 10 | 25E EN629-1 | 176 | 4.1 | Not available | Not applicable | Not applicable | S | Not applicable | Not applicable | Not available | Not applicable | Not recorded | No comment
Gas Cylinder Designs | LAB 2027 | Not available | Faber Industrie SPA | Italy | Not available | Bureau Veritas or Lloyds Register or Apragaz | ISO 9809-1 | Permanent and liquefied gases in accordance with EN ISO 11114-1 | 20.0 MPa | 30.0 MPa | 20 | 25E EN629-1 | 204 | 8.2 | Not available | Not applicable | Not applicable | S | Not applicable | Not applicable | Not available | Not applicable | Not recorded | No comment
Gas Cylinder Designs | LAB 2028 | Not available | Linh Gas Cylinders | Thailand | Not available | SGS | AS 2469 | Liquefied Petroleum Gas (LPG) | 0.444 | Not available | 21.6 | 3/4"-14 NGT | 324.36 | 2.18 | Not available | Not applicable | Not applicable | S | Not applicable | Not applicable | Not available | Not applicable | Not recorded | No comment
Gas Cylinder Designs | LAB 2029 | Not available | Worthington Cylinders GmbH | Austria | Not available | Bureau Veritas | ISO 9809-1 | Permanent and liquefied gases in accordance with EN ISO 11114-1 | 20.0 MPa | 30.0 MPa | 9.5 | Not available | 140 | 3.1 | Not available | Not applicable | Not applicable | S | Not applicable | Not applicable | Not available | Not applicable | Not recorded | No comment
Gas Cylinder Designs | LAB 2030 | Not available | Luxfer Gas Cylinders | Not available | Not available | Lloyds Register | BS 5045/8 | Air | 20.0 MPa | 30.0 MPa | 2 | M18 x 1.5 ISO | 102 | 6.8 | Not available | Not applicable | Not applicable | Al | Not applicable | Not applicable | Not available | Not applicable | Not recorded | No comment
Gas Cylinder Designs | LAB 2031 | Not available | Luxfer Gas Cylinders | Australia | Not available | SGS | AS 1777 | Permanent and liquefied gases in accordance with EN ISO 11114-1 | Various | 24.5 MPa | 2 | 0.715" 14 tpi | 102 | 5 | Not available | Not applicable | Not applicable | Al | Not applicable | Not applicable | Not available | Not applicable | Not recorded | No comment
Gas Cylinder Designs | LAB 2032 | Not available | Faber Industrie SPA | Italy | Not available | Bureau Veritas or Lloyds Register or Apragaz | ISO 9809-1 | Permanent and liquefied gases in accordance with EN ISO 11114-1 | Various | 30.0 MPa | 2.8 | 0.715" | 115 | 2.7 | Not available | Not applicable | Not applicable | S | Not applicable | Not applicable | Not available | Not applicable | Not recorded | No comment
Gas Cylinder Designs | LAB 2033 | Not available | Aluminiumarugyar | Hungary | Not available | TUV (Technische Ueberwachungs Verein) | EN 12862: 2000 | Liquefied Petroleum Gas (LPG) | 0.444 | 3.3 MPa | 50 | 3/4" - 14 NGT | 338 | 4 | Not available | Not applicable | Not applicable | Al | Not applicable | Not applicable | Not available | Not applicable | Not recorded | No comment
Gas Cylinder Designs | LAB 2034 | Not available | Aluminiumarugyar | Hungary | Not available | TUV (Technische Ueberwachungs Verein) | EN 12862: 2000 | Liquefied Petroleum Gas (LPG) | 0.444 | 3.3 MPa | 34 | 3/4" - 14 NGT | 338 | 4 | Not available | Not applicable | Not applicable | Al | Not applicable | Not applicable | Not available | Not applicable | Not recorded | No comment
Gas Cylinder Designs | LAB 2038 | Not available | Luxfer Gas Cylinders | Australia | Not available | Arrowhead Industrial Services | HSE AL FW2 | Air | 30.0 MPa | 45.2 MPa | 9 | M18 x 1.5 TOL | 174 | Not available | Not available | Not applicable | Not applicable | Composite | Not applicable | Not applicable | Not available | Not applicable | Not recorded | Design Standard Declared obsolete by HSE UK 10 May 04
Gas Cylinder Designs | LAB 2039 | Not available | Manchester Tank Company | Australia | Not available | SGS | AS 2469 | Ammonia (N2)/ Sulphur dioxide (SO2) | 0.53 and for sulphur dioxide 1.23 | 4.2 MPa | 22 | 3/4" NGT | 310 | 2.11 | Not available | Not applicable | Not applicable | S | Not applicable | Not applicable | Not available | Not applicable | Not recorded | Sulphur dioxide added 10/06/06. Cylnder must have compatible valve, safety device prohited and outlet connection 33
Gas Cylinder Designs | LAB 2040 | Not available | Manchester Tank Company | Australia | Not available | SGS | AS 2470 | Ammonia (NH3) | 0.53 | 3.6 MPa | 65 | 3/4" NGT | 375 | 2.19 | Not available | Not applicable | Not applicable | S | Not applicable | Not applicable | Not available | Not applicable | Not recorded | No comment
Gas Cylinder Designs | LAB 2041 | Not available | Manchester Tank Company | Australia | Not available | SGS | AS 2470 | Ammonia (NH3) | 0.53 | 3.6 MPa | 108 | 3/4" NGT | 375 | 2.19 | Not available | Not applicable | Not applicable | S | Not applicable | Not applicable | Not available | Not applicable | Not recorded | No comment
Gas Cylinder Designs | LAB 2042 | Not available | Worthington Cylinders GmbH | Austria | Not available | Bureau Veritas | ISO 9809-2 | Permanent and liquefied gases in accordance with EN ISO 11114-1 | Various | 46.1 MPa | 50 | Not available | 229 | 6.4 | Not available | Not applicable | Not applicable | S | Not applicable | Not applicable | Not available | Not applicable | Not recorded | No comment
Gas Cylinder Designs | LAB 2043 | Not available | Luxfer Gas Cylinders | Australia | Not available | SGS | AS 1777 | Permanent Gases | Various | 34.5 MPa | 3.9 | 3/4" NGS, 14 TPI | 140 | 9.5 | Not available | Not applicable | Not applicable | Al | Not applicable | Not applicable | Not available | Not applicable | Not recorded | No comment
Gas Cylinder Designs | LAB 2044 | Not available | Luxfer Gas Cylinders | Australia | Not available | SGS | AS 1777 | Permanent Gases | Various | 34.5 MPa | 5.2 | 3/4" NGS, 14 TPI | 140 | 9.5 | Not available | Not applicable | Not applicable | Al | Not applicable | Not applicable | Not available | Not applicable | Not recorded | No comment
Gas Cylinder Designs | LAB 2045 | Not available | Luxfer Gas Cylinders | Australia | Not available | SGS | AS 1777 | Permanent Gases | Various | 34.5 MPa | 11 | 3/4" NGS, 14 TPI | 185 | 12.5 | Not available | Not applicable | Not applicable | Al | Not applicable | Not applicable | Not available | Not applicable | Not recorded | No comment
Gas Cylinder Designs | LAB 2046 | Not available | Luxfer Gas Cylinders | Australia | Not available | Arrowhead Industrial Services | DOT E 10915 | Permanent and liquefied gases in accordance with EN ISO 11114-1 | 31.0 bar | 51.7 bar | 1.1 | 5/8" - 18 UNF | 103 | Not available | Not available | Not applicable | Not applicable | Composite | Not applicable | Not applicable | Not available | Not applicable | P11F Paintball Cylinders | 24/10/06 DOT-E 10915 has ben renewed as DOT-SP 10915 which expires on 30/11/2009
Gas Cylinder Designs | LAB 2047 | Not available | Worthington Cylinders GmbH | Austria | Not available | Bureau Veritas | ISO 9809-1 EN 1964-1 | Permanent and liquefied gases in accordance with EN ISO 11114-1 | Various | 30.0 MPa | 3 litres | M18 x 1.5 | Not available | 2.5 | Not available | Not applicable | Not applicable | S | Not applicable | Not applicable | Not available | Not applicable | Not recorded | No comment
Gas Cylinder Designs | LAB 2048 | Not available | Norris Cylinder Company Inc | USA | Not available | Arrowhead Industrial Services | DOT 8 | Acetylene | Not available | Not available | 25.1 | 1" - 14 BSP | 208 | 0.11 | Not available | Not applicable | Not applicable | S | Not applicable | Not applicable | Not available | Not applicable | Not recorded | Company name changed to TW Cylinders (letter from Taylor-Wharton 12/12/2007)
Gas Cylinder Designs | LAB 2049 | Not available | Norris Cylinder Company Inc | USA | Not available | Arrowhead Industrial Services | DOT 8 | Acetylene | Not available | Not available | 42.7 | 1" - 14 BSP | 260 mm | 3.2 mm | Not available | Not applicable | Not applicable | S | Not applicable | Not applicable | Not available | Not applicable | Not recorded | Company name changed to TW Cylinders (letter from Taylor-Wharton 12/12/2007)
Gas Cylinder Designs | LAB 2050 | Not available | Aluminiumarugyar | Hungary | Not available | TUV (Technische Ueberwachungs Verein) | EN 12862: 2000 | Liquefied Petroleum Gas (LPG) | 0.444 | 3.3 MPa | 11.3 | 3/4" - 14 NGT | 256 | 3 | Not available | Not applicable | Not applicable | Al | Not applicable | Not applicable | Not available | Not applicable | Not recorded | No comment
Gas Cylinder Designs | LAB 2051 | Not available | Aluminiumarugyar | Hungary | Not available | TUV (Technische Ueberwachungs Verein) | EN 12862: 2000 | Liquefied Petroleum Gas (LPG) | 0.444 | 3.3 MPa | 22.6 | 3/4" - 14 NGT | 297.4 | 3.7 | Not available | Not applicable | Not applicable | Al | Not applicable | Not applicable | Not available | Not applicable | Not recorded | No comment
Gas Cylinder Designs | LAB 2052 | Not available | Aluminiumarugyar | Hungary | Not available | TUV (Technische Ueberwachungs Verein) | EN 12862: 2000 | Liquefied Petroleum Gas (LPG) | 0.444 | 3.3 MPa | 22.5 | 0.715 - 14 | 338 | 4 | Not available | Not applicable | Not applicable | Al | Not applicable | Not applicable | Not available | Not applicable | Not recorded | No comment
Gas Cylinder Designs | LAB 2053 | Not available | Aluminiumarugyar | Hungary | Not available | TUV (Technische Ueberwachungs Verein) | EN 12862: 2000 | Liquefied Petroleum Gas (LPG) | 0.444 | 3.3 MPa | 4.86 | 3/4" - 14 NGT | 186 | 3 | Not available | Not applicable | Not applicable | Al | Not applicable | Not applicable | Not available | Not applicable | Not recorded | No comment
Gas Cylinder Designs | LAB 2054 | Not available | Norris Cylinder Company Inc | Not available | Not available | Arrowhead Industrial Services | DOT 3AA 2015 TC 3AAM 154 | SF6 | 1.2 | 23.2 MPa | 43.2 litres | ASB240 1"/BS341 1" | 231 mm | 4.75 mm | 1295 mm | Not applicable | Not applicable | Manufacture: Hot billet pierce followed by hot drawing Material: Chrome-Moly Steel | Not applicable | Not applicable | Not available | Not applicable | Not recorded | Added to Register 05 Nov 2009
Gas Cylinder Designs | LAB 2055 | Not available | Worthington Cylinders GmbH | Austria | Not available | Bureau Veritas | ISO 9809-2 | Permanent and liquefied gases except Carbon monoxide (CO), Hydrogen (H2) and Methane and mixtures | 300 bar | 46.1 MPa | 47 | 25E EN629-1 | 229 | 6.4 | Not available | Not applicable | Not applicable | S | Not applicable | Not applicable | Not available | Not applicable | Not recorded | No comment
Gas Cylinder Designs | LAB 2056 | Not available | Norris Cylinder Company Inc | USA | Not available | Arrowhead Industrial Services | DOT 8AL | Acetylene | Not available | Not available | 47.3 | 1" - 14 BSP | 308.05 | 3.25 | Not available | Not applicable | Not applicable | Steel | Not applicable | Not applicable | Not available | Not applicable | Not recorded | No comment
Gas Cylinder Designs | LAB 2057 | Not available | Linh Gas Cylinders | Thailand | Not available | SGS | AS 2469 | Liquefied Petroleum Gas (LPG) | 0.444 | 3.3 MPa | 1.25 | 0.715-14 NGT | 199.8 | 1.9 | Not available | Not applicable | Not applicable | S | Not applicable | Not applicable | Not available | Not applicable | Not recorded | No comment
Gas Cylinder Designs | LAB 2058 | Not available | Linh Gas Cylinders | Thailand | Not available | SGS | AS 2469 | Liquefied Petroleum Gas (LPG) | 0.444 | 3.3 MPa | 2 | 0.715-14 NGT | 199.8 | 1.9 | Not available | Not applicable | Not applicable | S | Not applicable | Not applicable | Not available | Not applicable | Not recorded | No comment
Gas Cylinder Designs | LAB 2059 | Not available | Linh Gas Cylinders | Thailand | Not available | SGS | AS 2469 | Liquefied Petroleum Gas (LPG) | 0.444 | 3.3 MPa | 3 | 0.715-14 NGT | 199.8 | 1.9 | Not available | Not applicable | Not applicable | S | Not applicable | Not applicable | Not available | Not applicable | Not recorded | No comment
Gas Cylinder Designs | LAB 2060 | Not available | Linh Gas Cylinders | Thailand | Not available | SGS | AS 2469 | Liquefied Petroleum Gas (LPG) | 0.444 | 3.3 MPa | 4 | 0.715-14 NGT | 235.8 | 1.9 | Not available | Not applicable | Not applicable | S | Not applicable | Not applicable | Not available | Not applicable | Not recorded | No comment
Gas Cylinder Designs | LAB 2061 | Not available | Linh Gas Cylinders | Thailand | Not available | SGS | AS 2469 | Liquefied Petroleum Gas (LPG) | 0.444 | 3.3 MPa | 4 | 3/4" - 14 NGT | 235.8 | 1.9 | Not available | Not applicable | Not applicable | S | Not applicable | Not applicable | Not available | Not applicable | Not recorded | No comment
Gas Cylinder Designs | LAB 2062 | Not available | Linh Gas Cylinders | Thailand | Not available | SGS | AS 2469 | Liquefied Petroleum Gas (LPG) | 0.444 | 3.3 MPa | 9 | 3/4" - 14 NGT | 324.36 | 2.18 | Not available | Not applicable | Not applicable | S | Not applicable | Not applicable | Not available | Not applicable | Not recorded | No comment
Gas Cylinder Designs | LAB 2063 | Not available | Linh Gas Cylinders | Thailand | Not available | SGS | AS 2469 | Liquefied Petroleum Gas (LPG) | 0.444 | 3.3 MPa | 15 | 3/4" - 14 NGT | 324.36 | 2.18 | Not available | Not applicable | Not applicable | S | Not applicable | Not applicable | Not available | Not applicable | Not recorded | No comment
Gas Cylinder Designs | LAB 2064 | Not available | Linh Gas Cylinders | Thailand | Not available | SGS | AS 2470 | Liquefied Petroleum Gas (LPG) | 0.444 | 3.3 MPa | 18 | 3/4" - 14 NGT | 310 | 2.4 | Not available | Not applicable | Not applicable | S | Not applicable | Not applicable | Not available | Not applicable | Not recorded | Fork hoist
Gas Cylinder Designs | LAB 2065 | Not available | Linh Gas Cylinders | Thailand | Not available | SGS | AS 2470 | Liquefied Petroleum Gas (LPG) | 0.444 | 3.3 MPa | 43.65 litres | 3/4" - 14 NGT | 310 | 2.4 | Not available | Not applicable | Not applicable | S | Not applicable | Not applicable | 2005-09-08 | Not applicable | Not recorded | No comment
Gas Cylinder Designs | LAB 2066 | Not available | Worthington Cylinders GmbH | Austria | Not available | Bureau Veritas | ISO 9809-2 | Permanent and liquefied gases in accordance with EN ISO 11114-1 | Various | 30.0 MPa | 80 | 25E EN629-1 | 267 | 7.8 | Not available | Not applicable | Not applicable | S | Not applicable | Not applicable | Not available | Not applicable | Not recorded | No comment
Gas Cylinder Designs | LAB 2067 | Not available | Faber Industrie SPA | Italy | Not available | Bureau Veritas or Lloyds Register or Apragaz | ISO 9809-1 | Permanent and liquefied gases in accordance with EN ISO 11114-1 | Various | 30.0 MPa | 3.1 | 0.715"-14 NGT | 115 | 2.7 | Not available | Not applicable | Not applicable | S | Not applicable | Not applicable | Not available | Not applicable | Not recorded | No comment
Gas Cylinder Designs | LAB 2068 | Not available | Taishan Machinery Factory Co Ltd | China | Not available | American Bureau of Shipping | AS 2469 | Liquefied Petroleum Gas (LPG) | 0.444 | 3.3 MPa | 3 | 0.715"-14 NGT | 165 | 2.5 | Not available | Not applicable | Not applicable | S | Not applicable | Not applicable | Not available | Not applicable | Not recorded | No comment
Gas Cylinder Designs | LAB 2069 | Not available | Taishan Machinery Factory Co Ltd | China | Not available | American Bureau of Shipping | AS 2469 | Liquefied Petroleum Gas (LPG) | 0.444 | 3.3 MPa | 4.8 | 0.715"-14 NGT | 220 | 2.5 | Not available | Not applicable | Not applicable | S | Not applicable | Not applicable | Not available | Not applicable | Not recorded | No comment
Gas Cylinder Designs | LAB 2070 | Not available | Taishan Machinery Factory Co Ltd | China | Not available | American Bureau of Shipping | AS 2469 | Liquefied Petroleum Gas (LPG) | 0.444 | 3.3 MPa | 8 | 0.715"-14 NGT | 220 | 2.5 | Not available | Not applicable | Not applicable | S | Not applicable | Not applicable | Not available | Not applicable | Not recorded | No comment
Gas Cylinder Designs | LAB 2071 | Not available | Taishan Machinery Factory Co Ltd | China | Not available | American Bureau of Shipping | AS 2469 | Liquefied Petroleum Gas (LPG) | 0.444 | 3.3 MPa | 10.7 | 0.715"-14 NGT | 255 | 2.5 | Not available | Not applicable | Not applicable | S | Not applicable | Not applicable | Not available | Not applicable | Not recorded | No comment
Gas Cylinder Designs | LAB 2072 | Not available | Taishan Machinery Factory Co Ltd | China | Not available | American Bureau of Shipping | AS 2469 | Liquefied Petroleum Gas (LPG) | 0.444 | 3.3 MPa | 21.6 | 0.715"-14 NGT | 320 | 2.5 | Not available | Not applicable | Not applicable | S | Not applicable | Not applicable | 2007-02-16 | Not applicable | Not recorded | No comment
Gas Cylinder Designs | LAB 2073 | Not available | Luxfer Gas Cylinders Ltd | UK | Not available | British Inspection Engineers (BIE) or Lloyds Register | BS 5045/8 | Carbon dioxide (CO2) | 0.667 | 22.0 MPa | 3 | M25x2 | 111 | 4.51 | Not available | Not applicable | Not applicable | Al | Not applicable | Not applicable | Not available | Not applicable | Not recorded | No comment
Gas Cylinder Designs | LAB 2074 | Not available | Luxfer Gas Cylinders Ltd | UK | Not available | British Inspection Engineers (BIE) or Lloyds Register | BS 5045/8 | Carbon dioxide (CO2) | 0.667 | 22.0 MPa | 3 | 3/4" NGS (NPSM) | 111 | 4.51 | Not available | Not applicable | Not applicable | Al | Not applicable | Not applicable | Not available | Not applicable | Not recorded | No comment
Gas Cylinder Designs | LAB 2075 | Not available | Luxfer Gas Cylinders Ltd | UK | Not available | British Inspection Engineers (BIE) or Lloyds Register | BS 5045/8 | Carbon dioxide (CO2) | 0.667 | 22.0 MPa | 5.25 | 3/4" NGS (NPSM) | 140 | 5.7 | Not available | Not applicable | Not applicable | Al | Not applicable | Not applicable | Not available | Not applicable | Not recorded | No comment
Gas Cylinder Designs | LAB 2076 | Not available | Luxfer Gas Cylinders Ltd | UK | Not available | British Inspection Engineers (BIE) or Lloyds Register | BS 5045/8 | Carbon dioxide (CO2) | 0.667 | 22.0 MPa | 5.25 | M25 x 2 - ISO | 140 | 5.7 | Not available | Not applicable | Not applicable | Al | Not applicable | Not applicable | Not available | Not applicable | Not recorded | No comment
Gas Cylinder Designs | LAB 2077 | Not available | Luxfer Gas Cylinders Ltd | UK | Not available | British Inspection Engineers (BIE) or Lloyds Register | BS 5045/8 | Carbon dioxide (CO2) | 0.667 | 22.0 MPa | 7.5 | M25 x 2 - ISO | 152 | 6.2 | Not available | Not applicable | Not applicable | Al | Not applicable | Not applicable | Not available | Not applicable | Not recorded | No comment
Gas Cylinder Designs | LAB 2078 | Not available | Luxfer Gas Cylinders Ltd | UK | Not available | British Inspection Engineers (BIE) or Lloyds Register | BS 5045/8 | Carbon dioxide (CO2) | 0.667 | 22.0 MPa | 7.5 | 3/4" NGS (NPSM) | 152 | 6.2 | Not available | Not applicable | Not applicable | Al | Not applicable | Not applicable | Not available | Not applicable | Not recorded | No comment
Gas Cylinder Designs | LAB 2079 | Not available | SMPC Plc Bangkok | Thailand | Not available | TISTR (Thailand Institute of Scientific and Technological Research) | AS 2469 | Liquefied Petroleum Gas (LPG) | 0.444 | 3.3 MPa | 26.2 L | 3/4"-14 NGT | 299.6 | 2.3 | Not available | Not applicable | Not applicable | S | Not applicable | Not applicable | Not available | Not applicable | Not recorded | No comment | 2022-01-18
Gas Cylinder Designs | LAB 2081 | Not available | Luxfer Gas Cylinders | Australia | Not available | SGS | AS 1777 | Air Nitrox to max 40% oxygen | 24.0 MPa | 36.0 MPa | 7.87 | 0.750-14 NPSM-2B | 184.15 | 13.71 | Not available | Not applicable | Not applicable | Al | Not applicable | Not applicable | Not available | Not applicable | Not recorded | No comment
Gas Cylinder Designs | LAB 2082 | Not available | Luxfer Gas Cylinders | Australia | Not available | SGS | AS 1777 | Air Nitrox to max 40% oxygen | 24.0 MPa | 36.0 MPa | 9.15 | 0.750-14 NPSM-2B | 184.15 | 13.71 | Not available | Not applicable | Not applicable | Al | Not applicable | Not applicable | Not available | Not applicable | Not recorded | No comment
Gas Cylinder Designs | LAB 2083 | Not available | Luxfer Gas Cylinders | Australia | Not available | SGS | AS 1777 | Air Nitrox to max 40% oxygen | 24.0 MPa | 36.0 MPa | 10.35 | 0.750-14 NPSM-2B | 184.15 | 13.71 | Not available | Not applicable | Not applicable | Al | Not applicable | Not applicable | Not available | Not applicable | Not recorded | No comment
Gas Cylinder Designs | LAB 2084 | Not available | Luxfer Gas Cylinders | Australia | Not available | SGS | AS 1777 | Air Nitrox to max 40% oxygen | 24.0 MPa | 36.0 MPa | 11.49 | 0.750-14 NPSM-2B | 184.15 | 13.71 | Not available | Not applicable | Not applicable | Al | Not applicable | Not applicable | Not available | Not applicable | Not recorded | No comment
Gas Cylinder Designs | LAB 2085 | Not available | Catalina Cylinders | USA | Not available | TH Cochrane Laboratories | DOT 3AL TC 3ALM | Air | 20.7 MPa | 34.5 MPa | 4.31 | 3/4"-14 NGS | 133.4 | 9.42 | Not available | Not applicable | Not applicable | Al | Not applicable | Not applicable | Not available | Not applicable | SCUBA | No comment
Gas Cylinder Designs | LAB 2086 | Not available | Catalina Cylinders | USA | Not available | TH Cochrane Laboratories | DOT 3AL TC 3ALM | Air | 20.7 MPa | 34.5 MPa | 5.76 | 3/4"-14 NGS | 133.4 | 9.42 | Not available | Not applicable | Not applicable | Al | Not applicable | Not applicable | Not available | Not applicable | SCUBA | No comment
Gas Cylinder Designs | LAB 2087 | Not available | Catalina Cylinders | USA | Not available | TH Cochrane Laboratories | DOT 3AL TC 3ALM | Air | 20.7 MPa | 34.5 MPa | 0.86 | 3/4"-14 NGS | 81.4 | 6.02 | Not available | Not applicable | Not applicable | Al | Not applicable | Not applicable | Not available | Not applicable | SCUBA | No comment
Gas Cylinder Designs | LAB 2088 | Not available | Catalina Cylinders - Garden Grove | USA | Not available | TH Cochrane Laboratories | DOT 3AL TC 3ALM | Air | 20.7 MPa | 34.5 MPa | 2.7 | 3/4"-14 NGS | 111.31 | 8.05 | Not available | Not applicable | Not applicable | Al | Not applicable | Not applicable | Not available | Not applicable | SCUBA | No comment
Gas Cylinder Designs | LAB 2089 | Not available | Structural Composites Industries Pomona CA | USA | Not available | TH Cochrane Laboratories | DOT E 10945 4500 DOT CFFC CAN/CSA B339 as modified by Permit TC SU-5141 | Permanent and liquefied gases except Methane | 4500 psi | 7500 psi | 1.47 | 0.625-18UNF 3B | 117.3 | 6.985 | Not available | Not applicable | Not applicable | Composite | Not applicable | Not applicable | Not available | Not applicable | Not recorded | No comment
Gas Cylinder Designs | LAB 2090 | Not available | Structural Composites Industries Pomona CA | USA | Not available | TH Cochrane Laboratories | DOT E 10945 4500 DOT CFFC CAN/CSA B339 as modified by Permit TC SU-5141 | Permanent and liquefied gases except Methane | 4500 psi | 7500 psi | 1.1 | 0.625-18UNF 3B | 104.14 | 7.59 | Not available | Not applicable | Not applicable | Composite | Not applicable | Not applicable | Not available | Not applicable | Not recorded | No comment
Gas Cylinder Designs | LAB 2091 | Not available | Worthington Cylinders GmbH | Austria | Not available | Bureau Veritas | ISO 9809-2 | Permanent and liquefied gases in accordance with EN ISO 11114-1 | Various | 54.2 MPa | 50 litres | 25E EN629-1 | 229 | 7.87 | Not available | Not applicable | Not applicable | S | Not applicable | Not applicable | Not available | Not applicable | Not recorded | No comment
Gas Cylinder Designs | LAB 2092 | Not available | Linh Gas Cylinders | Thailand | Not available | TISTR (Thailand Institute of Scientific and Technological Research) and SGS Thailand | AS 2469 | Liquefied Petroleum Gas (LPG) | 0.444 | 3.3 MPa | 21.6 | 3/4"-14 NGT | 314 | 2.11 | Not available | Not applicable | Not applicable | S | Not applicable | Not applicable | Not available | Not applicable | Not recorded | No comment
Gas Cylinder Designs | LAB 2093 | Not available | Luxfer Gas Cylinders Ltd | UK | Not available | Lloyds Register | PED 84/526/EEC | Air | 20 MPa | 30 MPa | 2 litres | M18 x 1.5 ISO | 102 | 6.8 | 390mm | Not applicable | Not applicable | Al | Not applicable | Not applicable | Not available | Not applicable | Not recorded | Luxfer Australia advise that there are Draeger cylinders marked LAB2093 but with a length of 394.5mm. WorkSafe authorise test stations to restamp LAB2378 in accordance with regulation 15.60. See CTLA Technical Bulletin 20
Gas Cylinder Designs | LAB 2094 | Not available | Luxfer Gas Cylinders Ltd | UK | Not available | TH Cochrane Laboratories | AS 1777 | Air Nitrox to max 40% oxygen | 23.0 MPa | 34.5 MPa | 5.2 | 3/4" NGS (NPSM) | 140 | 9.5 | Not available | Not applicable | Not applicable | Al | Not applicable | Not applicable | Not available | Not applicable | Not recorded | No comment
Gas Cylinder Designs | LAB 2095 | Not available | Luxfer Gas Cylinders Ltd | UK | Not available | TH Cochrane Laboratories | AS 1777 | Air Nitrox to max 40% oxygen | 21.6 MPa | 32.4 MPa | 2.6 | 3/4" NGS (NPSM) | 117 | 7.5 | Not available | Not applicable | Not applicable | Al | Not applicable | Not applicable | Not available | Not applicable | Not recorded | No comment
Gas Cylinder Designs | LAB 2096 | Not available | Luxfer Gas Cylinders Ltd | UK | Not available | TH Cochrane Laboratories | BS EN 1975 | Permanent Gases except CNG and methane | 16.6 MPa | 25.0 MPa | 9.4 litres | Not available | 176 | 9.4 | Not available | Not applicable | Not applicable | Al | Not applicable | Not applicable | Not available | Not applicable | Not recorded | No comment
Gas Cylinder Designs | LAB 2097 | Not available | Luxfer Gas Cylinders Ltd | UK | Not available | TH Cochrane Laboratories | BS EN 1975 | Permanent Gases except CNG and methane | 16.6 MPa | 25.0 MPa | 10.2 | Not available | 176 | 9.4 | Not available | Not applicable | Not applicable | Al | Not applicable | Not applicable | Not available | Not applicable | Not recorded | No comment
Gas Cylinder Designs | LAB 2098 | Not available | Worthington Cylinders GmbH | Austria | Not available | Bureau Veritas | ISO 9809-2 | Permanent and liquefied gases except Carbon monoxide (CO), Hydrogen (H2) and Methane and mixtures | Various | 30 MPa | 9 | M18 x 1.5 EN 144-1 | 178 | 3.5 | Not available | Not applicable | Not applicable | S | Not applicable | Not applicable | Not available | Not applicable | Not recorded | No comment
Gas Cylinder Designs | LAB 2099 | Not available | Aluminiumarugyar | Hungary | Not available | TUV (Technische Ueberwachungs Verein) | EN 12862 | Liquefied Petroleum Gas (LPG) | 0.444 | 3.3 MPa | 45.1 | 3/4" - 14 NGT | 330 | 4 | Not available | Not applicable | Not applicable | Al | Not applicable | Not applicable | Not available | Not applicable | Not recorded | No comment
Gas Cylinder Designs | LAB 2100 | Not available | Luxfer Gas Cylinders Ltd | UK | Not available | TH Cochrane Laboratories | PED 84/526/EEC | Permanent Gases except CNG and methane | 16.6 MPa | 25.0 MPa | 2.8 | 0.715" 14 tpi | 117 | 6.6 | Not available | Not applicable | Not applicable | Al | Not applicable | Not applicable | 2005-11-23 | Not applicable | Not recorded | No comment
Gas Cylinder Designs | LAB 2101 | Not available | Luxfer Gas Cylinders Ltd | UK | Not available | TH Cochrane Laboratories | PED 84/526/EEC | Permanent Gases except CNG and methane | 16.6 MPa | 25.0 MPa | 4 | 0.715" 14 tpi | 117 | 6.6 | Not available | Not applicable | Not applicable | Al | Not applicable | Not applicable | Not available | Not applicable | Not recorded | No comment
Gas Cylinder Designs | LAB 2102 | Not available | Catalina Cylinders - Garden Grove | USA | Not available | TH Cochrane Laboratories | DOT 3AL TC 3ALM | Air | 20.4 MPa | 34.5 MPa | 5.8 | 3/4" - 14 NGS | 133.4 | 8.74 | Not available | Not applicable | Not applicable | Al | Not applicable | Not applicable | Not available | Not applicable | SCUBA | No comment
Gas Cylinder Designs | LAB 2103 | Not available | SMPC Plc Bangkok | Thailand | Not available | TISTR (Thailand Institute of Scientific and Technological Research) | DOT 4BA | Liquefied Petroleum Gas (LPG) | 0.444 | 3.3 MPa | 21.3 | 3/4" - 14 NGT | 309.2 | 2.15 | Not available | Not applicable | Not applicable | S | Not applicable | Not applicable | 2007-06-09 | Not applicable | Not recorded | No comment
Gas Cylinder Designs | LAB 2104 | Not available | Catalina Cylinders | USA | Not available | TH Cochrane Laboratories | DOT 3AL TC 3ALM | Oxygen (O2) | 13.9 MPa | 23.2 MPa | 1.73 | 3/4"-16 UNF-2B | 111.13 | 4.88 | Not available | Not applicable | Not applicable | Al | Not applicable | Not applicable | 2005-09-13 | Not applicable | Not recorded | No comment
Gas Cylinder Designs | LAB 2105 | Not available | Eurocylinder Systems GmbH | Germany | Not available | TUV (Technische Ueberwachungs Verein) | EN 1964-1: 2000 | Air | 232 bar | 344 bar | 8 | 3/4" -14 NPSM-2B | 171 | 3.8 | Not available | Not applicable | Not applicable | S | Not applicable | Not applicable | 2010-03-29 | Not applicable | SCUBA | Serial no's KKH001 - KKH065 marked with EN ISO 9809-1 - can be restamped with LAB2632
Gas Cylinder Designs | LAB 2106 | Not available | Eurocylinder Systems GmbH | Germany | Not available | TUV (Technische Ueberwachungs Verein) | EN 1964-1: 2000 | Air | 232 bar | 344 bar | 10 | 3/4" -14 NPSM-2B | 171 | 3.8 | Not available | Not applicable | Not applicable | S | Not applicable | Not applicable | 2010-03-29 | Not applicable | SCUBA | Serial no's KKE001 - KKE056 marked with EN ISO 9809-1 - can be restamped with LAB2633
Gas Cylinder Designs | LAB 2107 | Not available | Eurocylinder Systems GmbH | Germany | Not available | TUV (Technische Ueberwachungs Verein) | EN 1964-1: 2000 | Air | 232 bar | 344 bar | 12 | 3/4" -14 NPSM-2B | 171 | 3.8 | Not available | Not applicable | Not applicable | S | Not applicable | Not applicable | 2010-03-29 | Not applicable | SCUBA | Serial no's KKD002 - KKD019 & KKC002 - KKC191 marked with EN ISO 9809-1 - can be restamped with LAB2634
Gas Cylinder Designs | LAB 2108 | Not available | Eurocylinder Systems GmbH | Germany | Not available | TUV (Technische Ueberwachungs Verein) | EN 1964-1: 2000 | Air SCUBA Nitrox | 232 bar | 344 bar | 15 | 3/4" -14 NPSM-2B | 204 | 4.5 | Not available | Not applicable | Not applicable | S | Not applicable | Not applicable | 2010-06-14 | Not applicable | Nitrox diving gases upto a maximum oxygen content of 40% | Serial no's KLL001 - KLL199 & KLM001 - KLM015 marked with EN ISO 9809-1 - can be restamped with LAB2635
Gas Cylinder Designs | LAB 2109 | Not available | Luxfer Gas Cylinders | USA | Not available | Arrowhead Industrial Services | DOT 3AL TC 3ALM | Air | 20.68 MPa | 34.47 MPa | 0.9 | 3/4" -14 NPSM-2B | 81.41 | 5.21 | Not available | Not applicable | Not applicable | Aluminium | Not applicable | Not applicable | Not available | Not applicable | Not recorded | No comment
Gas Cylinder Designs | LAB 2111 | 2004-09-17 | Worthington Cylinders GmbH | Austria | Not available | Bureau Veritas | EN 1964-2: 2001 | Permanent and liquefied gases except Carbon monoxide (CO), Hydrogen (H2) and Methane and mixtures | 200 bar | 300 bar | 80 | 1-11.5 NGT ANSI/CGA V-1 | 267 | Not available | 1680 | Not applicable | Not applicable | CrMo Steel VCL quenched and tempered | Not applicable | Not applicable | Not available | Not applicable | Not recorded | Drawing N8000 267 4811 Certificate number 200405 = issued 17/11/2004 replaced by 2010033 issued 17/11/2009
Gas Cylinder Designs | LAB 2112 | 2004-11-17 | Worthington Cylinders GmbH | Austria | Not available | Bureau Veritas | EN 1964-2: 2001 | Permanent and liquefied gases except Carbon monoxide (CO), Hydrogen (H2) and Methane and mixtures | 300 bar | 461 bar | 9.6 | 1" BS 341/1962 | 140 | Not available | 795 | Not applicable | Not applicable | CrMo Steel VCL quenched and tempered | Not applicable | 2009-11-17 | Not available | Not applicable | Not recorded | Drawing R0960 1404111 Rev.2 Certificate number 200405 = issued 17/11/2004 replaced by 2010033 issued 17/11/2009
Gas Cylinder Designs | LAB 2113 | 2004-11-26 | Ningbo Zhongzhou Group Ltd Wu Xiang Ying State Ningbo | China | Not available | SGS China | AS 2469: 1998 | Liquefied Petroleum Gas (LPG) | 0.444 | 3.3 MPa | 21.6 litres | 3/4"-14 NGT | 314 | 2.5 mm | 463 mm | Not applicable | Not applicable | Material JIS3116 SG 295/GB6653-94 HP295 Manuf press from sheet, 2 piece, circ joggle butt weld automatic submerged arc 2 pass | Not applicable | 2009-11-26 | 2005-07-11 | Not applicable | Not recorded | No comment
Gas Cylinder Designs | LAB 2114 | 2004-12-14 | Structural Composites Industries Pomona CA | USA | Not available | TH Cochrane Laboratories | HSE AL FW2: 2002 | Air - Breathing Air | 300 bar | 450 bar | 9 litres | M18x1.5 | ALT688 6.98 inches | ALT688 0.13 inches inner, 0.596 outer | 22.35 inches | Not applicable | Not applicable | Aluminium alloy 6061-T6 inner, Carbon / fibreglass epoxy outer | Not applicable | 2009-12-14 | Not available | Not applicable | Not recorded | Design Standard Declared obsolete by HSE UK 10 May 04
Gas Cylinder Designs | LAB 2115 | 2004-12-14 | Structural Composites Industries Pomona CA | USA | Not available | TH Cochrane Laboratories | DOT E 10945 April 2004 DOT CFFC Appendix A 2000 | Air - Breathing Air | 300 bar | 500 bar | 9 litres | M18x1.5 | ALT854 7.19 inches | ALT854 0.065 inches inner, 0.676 outer | 21.3 inches | Not applicable | Not applicable | Aluminium alloy 6061-T6 inner, Carbon / fibreglass epoxy outer | Not applicable | 2011-03-31 | Not available | Not applicable | Not recorded | No comment
Gas Cylinder Designs | LAB 2116 | 2004-12-09 | Luxfer Gas Cylinders | USA | Not available | Arrowhead Industrial Services | DOT 3AL | Helium (He) - Medical | 2216 psi | 3693 psi | 0.7 litres | 0.75 inches 16UNF | 3.21 inches | 0.178 inches (4.52 mm) | 9 inches | Not applicable | Not applicable | Aluminium alloy 6061-T6 | Not applicable | 2009-12-09 | Not available | Not applicable | Not recorded | No comment
Gas Cylinder Designs | LAB 2117 | 2005-01-17 | Linh Gas Cylinders | Thailand | Not available | SGS | AS/NZS 3509:2003 | Liquefied Petroleum Gas (LPG) | 2.55 MPa | 3.3 MPa | 48 litres | Not available | 310 mm | Not available | 728 mm | Not applicable | Not applicable | Material JIS G 3116 SG 295. | Not applicable | 2010-01-17 | 2006-10-11 | Not applicable | Not recorded | Motor Home
Gas Cylinder Designs | LAB 2118 | 2005-01-17 | Linh Gas Cylinders | Thailand | Not available | SGS | AS/NZS 3509:2003 | Liquefied Petroleum Gas (LPG) | 2.55 MPa | 3.3 MPa | 106 litres | Not available | 375 mm | Not available | 1070 mm | Not applicable | Not applicable | Material JIS G 3116 SG 295. | Not applicable | 2010-01-17 | 2006-11-10 | Not applicable | Not recorded | Motor Home
Gas Cylinder Designs | LAB 2119 | 2005-01-17 | Linh Gas Cylinders | Thailand | Not available | SGS | AS 2470: 1998 | Liquefied Petroleum Gas (LPG) | 1.65 MPa | 3.3 MPa | 35 litres | 3 @ 3/4in x 14 NGT, 1 @ 1/4 in x 18 NPT | 310 mm | Not available | 543 mm | Not applicable | Not applicable | Material JIS G 3116 SG 295. | Not applicable | 2010-01-17 | 2006-11-10 | Not applicable | Not recorded | Forklift
Gas Cylinder Designs | LAB 2120 | 2005-01-17 | Linh Gas Cylinders | Thailand | Not available | SGS | AS 2470: 1998 | Liquefied Petroleum Gas (LPG) | 1.65 MPa | 3.3 MPa | 45.2 litres | 3 @ 3/4in x 14 NGT, 1 @ 1/4 in x 18 NPT | 310 mm | Not available | 690 mm | Not applicable | Not applicable | Material JIS G 3116 SG 295. | Not applicable | 2010-01-17 | 2006-11-10 | Not applicable | Not recorded | Forklift
Gas Cylinder Designs | LAB 2121 | 2005-01-17 | Mauria Udyog Ltd Haryana | India | Not available | Bureau Veritas | BS 5045/2/IIA | Liquefied Petroleum Gas (LPG) | 1.7 MPa | 3.4 MPa | 4.8 litres | 3/4 in x 14 tpi | 203.34 mm | Not available | 192 mm | Not applicable | Not applicable | Material JIS G 3116 SG 295. | Not applicable | 2010-01-17 | Not available | Not applicable | Not recorded | No comment
Gas Cylinder Designs | LAB 2122 | 2005-01-17 | Mauria Udyog Ltd Haryana | India | Not available | Bureau Veritas | BS 5045/2/IIA | Liquefied Petroleum Gas (LPG) | 1.7 MPa | 3.4 MPa | 9.6 litres | 3/4 in x 14 tpi | 247.88 mm | Not available | 252 mm | Not applicable | Not applicable | Material JIS G 3116 SG 295. | Not applicable | 2010-01-17 | Not available | Not applicable | Not recorded | No comment
Gas Cylinder Designs | LAB 2123 | 2005-01-17 | Mauria Udyog Ltd Haryana | India | Not available | Bureau Veritas | BS 5045/2/IIA | Liquefied Petroleum Gas (LPG) | 1.7 MPa | 3.4 MPa | 21.1 litres | 3/4 in x 14 tpi | 335.26 mm | Not available | 312 mm | Not applicable | Not applicable | Material JIS G 3116 SG 295. | Not applicable | 2010-01-17 | Not available | Not applicable | Not recorded | No comment
Gas Cylinder Designs | LAB 2124 | 2005-04-01 | Catalina Cylinders - Cliff Impact Division | USA | Not available | TH Cochrane Laboratories | DOT 3AL 1800 | Carbon dioxide (CO2) | 12.4 MPa | 20.7 MPa | 3.36 litres | 1.125-12 UNF | 133.4 mm | Not available | 360.2 mm | Not applicable | Not applicable | Material 6061-T6 aluminium alloy, Billet extrusion | Not applicable | 2010-04-01 | Not available | Not applicable | Not recorded | No comment
Gas Cylinder Designs | LAB 2125 | 2005-04-01 | Manchester Tank Company | Australia | Not available | Inteco | AS 2469: 1998 | Refrigerant Gases | 0.58 | 5.2 MPa | 11 litres | 3/4 in NGT | 260 mm | Not available | 267 mm | Not applicable | Not applicable | Material XF400, 2 piece circ joggle butt, longitudinal full penetation butt. | Not applicable | 2010-04-01 | Not available | Not applicable | Not recorded | No comment
Gas Cylinder Designs | LAB 2126 | 2005-04-01 | Manchester Tank Company | Australia | Not available | Inteco | AS 2470: 1998 | Refrigerant Gases | 0.58 | 5.2 MPa | 36 litres | 3/4 in NGT | 310 mm | Not available | 562 mm | Not applicable | Not applicable | Material XF400, 3 piece circ joggle butt, longitudinal full penetation butt. | Not applicable | 2010-04-01 | Not available | Not applicable | Not recorded | No comment
Gas Cylinder Designs | LAB 2127 | 2005-04-01 | Faber Industrie SPA | Italy | Not available | Bureau Veritas or Lloyds Register or Apragaz | ISO 9809-1 | Permanent and liquefied gases in accordance with EN ISO 11114-1 | 200 bar | 300 bar | 50 litres | 25E 629-1 | 229.5 mm | Not available | 1680 mm | Not applicable | Not applicable | Material CrMo steel EN10083 quenched and tempered, Manuf Billet Hot Forging | Not applicable | 2015-03-28 | Not available | Not applicable | Not recorded | No comment
Gas Cylinder Designs | LAB 2128 | 2005-04-18 | SMPC Plc Bangkok | Thailand | Not available | TISTR (Thailand Institute of Scientific and Technological Research) | DOT 4BA 240 | Liquefied Petroleum Gas (LPG) | 240 psi | 480 psi | 43.65 litres | 3/4 in 14 NGT | 318.4 mm | Not available | 625 mm | Not applicable | Not applicable | Material JISG 3116 SG 295, Manuf 2 piece circ weld submerged arc 2 pass. | Not applicable | 2010-04-18 | Not available | Not applicable | Not recorded | No comment
Gas Cylinder Designs | LAB 2129 | 2005-04-28 | Taishan Machinery Factory Co Ltd | China | Not available | American Bureau of Shipping or Bureau Veritas | AS 2469: 1998 | Liquefied Petroleum Gas (LPG) | 2.2 MPa | 3.3 MPa | 21.6 litres | 0.715" - 14 NGT | 320 mm | Not available | 336 mm | Not applicable | Not applicable | JIS G 3116 SG 295. Manuf: Joggle butt joint auto SAW | Not applicable | 2010-04-28 | Not available | Not applicable | Not recorded | Third Party Inspection Authority changed to Bureau Veritas May 2006
Gas Cylinder Designs | LAB 2130 | 2005-05-18 | Ningbo Zhongzhou Group Ltd Wu Xiang Ying State Ningbo | China | Not available | SGS China | AS 2469: 1998 | Liquefied Petroleum Gas (LPG) | 0.444 | 3.3 MPa | 4.8 litres | 0.715" - 14 NGT | 200 mm | Not available | 210 mm | Not applicable | Not applicable | JIS G 3116 SG 295/GB6653-94 HP295. Manuf: press from sheet, 2 piece, circ joggle butt weld automatic submerged arc 2 pass. | Not applicable | 2020-05-09 | 2006-11-25 | Not applicable | The design is subject to the conditions specified on Test Certificate 2015031 | 16/09/2005 Neck thread details amended to 3/4" NGT
Gas Cylinder Designs | LAB 2131 | 2005-05-18 | Ningbo Zhongzhou Group Ltd Wu Xiang Ying State Ningbo | China | Not available | SGS China | AS 2469: 1998 | Liquefied Petroleum Gas (LPG) | 0.444 | 3.3 MPa | 7.2 litres | 0.715" - 14 NGT | 200 mm | Not available | 288 mm | Not applicable | Not applicable | JIS G 3116 SG 295/GB6653-94 HP295. Manuf: press from sheet, 2 piece, circ joggle butt weld automatic submerged arc 2 pass. | Not applicable | 2020-05-09 | Not available | Not applicable | The design is subject to the conditions specified on Test Certificate 2015031 | 16/09/2005 Neck thread details amended to 3/4" NGT
Gas Cylinder Designs | LAB 2133 | 2006-01-09 | Soda Club Europe Ltd UK | Israel | Not available | TUV (Technische Ueberwachungs Verein) | PED 84/526/EEC | Carbon dioxide (CO2) | 0.75 | 250 bar | 0.505 litres | M18x1.5 | 60 mm | 3.4 mm | Not available | Not applicable | Not applicable | Material AA6061 Al Alloy. Manuf: Seamless construction. | Not applicable | Not applicable | Not available | Not applicable | Not recorded | No comment
Gas Cylinder Designs | LAB 2134 | 2005-07-01 | Heiser | Not available | Not available | Not available | Not available | Oxygen (O2) | 20.0 MPa | 30.0 MPa | 2 litres | Not available | Not available | Not available | Not available | Not applicable | Not applicable | Not available | Not applicable | Not applicable | Not available | Not applicable | Not recorded | No comment
Gas Cylinder Designs | LAB 2135 | 2005-07-11 | Heiser | Not available | Not available | Not available | Not available | Oxygen (O2) | 20.0 MPa | 30.4 MPa | 9 litres | Not available | Not available | Not available | Not available | Not applicable | Not applicable | Not available | Not applicable | Not applicable | Not available | Not applicable | Not recorded | No comment
Gas Cylinder Designs | LAB 2138 | 2005-06-16 | Ningbo Zhongzhou Group Ltd Wu Xiang Ying State Ningbo | china | Not available | SGS China | AS 2469: 1998 | Liquefied Petroleum Gas (LPG) | Max Fill 0.444 | 3.3 MPa | 9.5 litres | 0.715" - 14 NGT | 200 mm | Not available | 362 mm | Not applicable | Not applicable | Material GB6653-94 HP295. Manuf: press from sheet, 2 piece, circ joggle butt weld automatic submerged arc 2 pass. | Not applicable | 2010-06-16 | 2006-11-25 | Not applicable | Not recorded | 16/09/2005 Neck thread details amended to 3/4" NGT
Gas Cylinder Designs | LAB 2139 | 2005-07-01 | Faber Industrie SPA | Italy | Not available | Bureau Veritas or Lloyds Register or Apragaz | ISO 9809-1: 2010 | Permanent and liquefied gases in accordance with EN ISO 11114-1 | 200 bar | 300 bar | 20 litres | Neck 25E 629-1 | 203 mm | Not available | 785 mm | Not applicable | Not applicable | Material: CrMo steel EN10083 quenched and tempered, Manufacture: Cold deep drawing. | Not applicable | 2020-06-01 | Not available | Not applicable | The design is subject to the conditions specified on Test Certificate 2015067 | 2005020 Renewed in June 2010 2010048 Renewed in June 2015
Gas Cylinder Designs | LAB 2140 | 2005-07-01 | Faber Industrie SPA | Italy | Not available | Bureau Veritas or Lloyds Register or Apragaz | ISO 9809-1: 2010 | Permanent and liquefied gases except Carbon monoxide (CO), Hydrogen (H2) and Methane and mixtures | 200 bar | 300 bar | 40 litres | Neck 25E 629-1 | 214 mm | Not available | 1335 mm | Not applicable | Not applicable | Material: CrMo steel EN10083 quenched and tempered, Manufacture: Hot forged from billet and flow formed. | Not applicable | 2020-06-01 | Not available | Not applicable | The design is subject to the conditions specified on Test Certificate 2015067 | 2005020 Renewed in June 2010 2010048 Renewed in June 2015
Gas Cylinder Designs | LAB 2141 | 2005-08-23 | Catalina Cylinders - Cliff Impact Division | USA | Not available | TH Cochrane Laboratories | DOT 3AL 2015 | Oxygen (O2) | 2015 psi | 3358 psi | 1.15 litres | 0.75" x 16UNF | 111.13 mm | Not available | Not available | Not applicable | Not applicable | Material Al alloy 6061 T6, Manuf: Backward extrusion, closure swaging. | Not applicable | 2010-08-23 | Not available | Not applicable | Not recorded | No comment
Gas Cylinder Designs | LAB 2142 | 2005-08-23 | Manchester Tank Company | USA | Not available | Arrowhead Industrial Services | DOT 4BA 240 | Liquefied Petroleum Gas (LPG) | 240 psi | 480 psi | 47.6 lbs | 0.75" NPT Two nozzles | 12.156 inches | Not available | Not available | Not applicable | Not applicable | Material, Type 3 Table 1 DOT4BA, Manuf: Joggle butt, joint auto SAW | Not applicable | 2010-08-23 | Not available | Not applicable | Not recorded | No comment
Gas Cylinder Designs | LAB 2143 | 2005-09-28 | Manchester Tank Company | USA | Not available | Arrowhead Industrial Services | DOT 4BW 500 | Fire Extinguishant: FM200 1kg/ltr, charged with N2 at 23 bar, Novec 1230 (FK-5-1-12) 1450 kg/ cu m charged with N2 to 24.5 bar | 500 psi | 1000 psi | 18.4 lbs | 2" -8UN-2B | 10 inches | Not available | Not available | Not applicable | Not applicable | Material, to Table 1 App. A Max C 0.25, Manuf: Welded steel cylinder with longitudinal slectric arc seam | Not applicable | 2010-09-28 | Not available | Not applicable | Not recorded | No comment
Gas Cylinder Designs | LAB 2144 | 2005-09-28 | Manchester Tank Company | USA | Not available | Arrowhead Industrial Services | DOT 4BW 500 | Fire Extinguishant: FM200 1kg/ltr, charged with N2 at 23 bar, Novec 1230 (FK-5-1-12) 1450 kg/ cu m charged with N2 to 24.5 bar | 500 psi | 1000 psi | 38.4 lbs | 2" -8UN-2B | 10 inches | Not available | Not available | Not applicable | Not applicable | Material, to Table 1 App. A Max C 0.25, Manuf: Welded steel cylinder with longitudinal slectric arc seam | Not applicable | 2010-09-28 | Not available | Not applicable | Not recorded | No comment
Gas Cylinder Designs | LAB 2145 | 2005-09-28 | Manchester Tank Company | USA | Not available | Arrowhead Industrial Services | DOT 4BW 500 | Fire Extinguishant: FM200 1kg/ltr, charged with N2 at 23 bar, Novec 1230 (FK-5-1-12) 1450 kg/ cu m charged with N2 to 24.5 bar | 500 psi | 1000 psi | 74.4 lbs | 2" -8UN-2B | 10 inches | Not available | Not available | Not applicable | Not applicable | Material, to Table 1 App. A Max C 0.25, Manuf: Welded steel cylinder with longitudinal slectric arc seam | Not applicable | 2010-09-28 | Not available | Not applicable | Not recorded | No comment
Gas Cylinder Designs | LAB 2146 | 2005-09-28 | Worthington Cylinders GmbH | Austria | Not available | Bureau Veritas | ISO 9809-1 | Permanent and liquefied gases except Carbon monoxide (CO), Methane and mixtures | 200 bar | 300 bar | 2.0 litres | 17E ENISO 11116 | 100 mm | Not available | 345 mm | Not applicable | Not applicable | Material: CrMo steel VCL quenched and tempered, Manuf: From seamless tube. | Not applicable | 2020-10-09 | Not available | Not applicable | Not recorded | No comment
Gas Cylinder Designs | LAB 2147 | 2005-09-28 | Worthington Cylinders GmbH | Austria | Not available | Bureau Veritas | ISO 9809-2 | Argon (Ar), Nitrogen (N2) 50/50 | 300 bar | 450 bar | 80 litres | 1" NPT | 267 mm | Not available | Not available | Not applicable | Not applicable | Material: CrMo steel VCL quenched and tempered, Manuf: From billet. | Not applicable | 2018-08-22 | Not available | Not applicable | Not recorded | No comment
Gas Cylinder Designs | LAB 2148 | 2005-09-28 | Luxfer Gas Cylinders | USA | Not available | Arrowhead Industrial Services | DOT 3AL 1800 | Carbon dioxide (CO2) | 1800 psi | 3000 psi | 5.03 lbs | 1.125-13UNF | 5.25 inches | Not available | Not available | Not applicable | Not applicable | Material Al alloy 6061 T6, Manuf: From billet | Not applicable | 2010-09-28 | Not available | Not applicable | Not recorded | No comment
Gas Cylinder Designs | LAB 2149 | 2005-09-28 | Luxfer Gas Cylinders | USA | Not available | Arrowhead Industrial Services | DOT 3AL 1800 | Carbon dioxide (CO2) | 1800 psi | 3000 psi | 50.02 lbs | 1.125-13UNF | 8.6 inches | Not available | Not available | Not applicable | Not applicable | Material Al alloy 6061 T6, Manuf: From billet | Not applicable | 2010-09-28 | Not available | Not applicable | Not recorded | No comment
Gas Cylinder Designs | LAB 2150 | 2005-09-28 | Luxfer Gas Cylinders | USA | Not available | Arrowhead Industrial Services | DOT 3AL 1800 | Carbon dioxide (CO2) | 1800 psi | 3000 psi | 14.5 lbs | 1.125-13UNF | 6.89 inches | Not available | Not available | Not applicable | Not applicable | Material Al alloy 6061 T6, Manuf: From billet | Not applicable | 2010-09-28 | Not available | Not applicable | Not recorded | No comment
Gas Cylinder Designs | LAB 2151 | 2005-09-28 | Luxfer Gas Cylinders | USA | Not available | Arrowhead Industrial Services | DOT 3AL 1800 | Carbon dioxide (CO2) | 1800 psi | 3000 psi | 35 lbs | 1.125-13UNF | 8 inches | Not available | Not available | Not applicable | Not applicable | Material Al alloy 6061 T6, Manuf: From billet | Not applicable | 2010-09-28 | Not available | Not applicable | Not recorded | No comment
Gas Cylinder Designs | LAB 2152 | 2005-09-28 | Luxfer Gas Cylinders | USA | Not available | Arrowhead Industrial Services | DOT 3AL 1800 | Carbon dioxide (CO2) | 1800 psi | 3000 psi | 20.01 lbs | 1.125-13UNF | 8 inches | Not available | Not available | Not applicable | Not applicable | Material Al alloy 6061 T6, Manuf: From billet | Not applicable | 2010-09-28 | Not available | Not applicable | Not recorded | No comment
Gas Cylinder Designs | LAB 2153 | 2005-09-28 | Catalina Cylinders - Cliff Impact Division | USA | Not available | TH Cochrane Laboratories | DOT 3AL 1800 | Carbon dioxide (CO2) | 1800 psi | 3000 psi | 1.84 lbs | 5/8-18 UNF-2B | 3.205 inches | Not available | Not available | Not applicable | Not applicable | Material Al alloy 6061 T6, Manuf: From billet backward extrusion | Not applicable | 2010-09-28 | Not available | Not applicable | Not recorded | Paintball
Gas Cylinder Designs | LAB 2154 | 2005-09-28 | Catalina Cylinders - Cliff Impact Division | USA | Not available | TH Cochrane Laboratories | DOT 3AL 1800 | Carbon dioxide (CO2) | 1800 psi | 3000 psi | 1.12 lbs | 5/8-18 UNF-2B | 2.5 inches | Not available | Not available | Not applicable | Not applicable | Material Al alloy 6061 T6, Manuf: From billet backward extrusion | Not applicable | 2010-09-28 | Not available | Not applicable | Not recorded | Paintball
Gas Cylinder Designs | LAB 2155 | 2005-09-28 | Worthington Cylinders GmbH | Austria | Not available | Bureau Veritas | ISO 9809-1 | Permanent and liquefied gases except Carbon monoxide (CO), Methane and mixtures | 200 bar | 300 bar | 2.2 litres | 0.715" BS 341 or M18x25 | 100 mm | Not available | 380 mm | Not applicable | Not applicable | Material: CrMo steel VCL quenched and tempered, Manuf: From seamless tube. | Not applicable | 2020-10-09 | Not available | Not applicable | Not recorded | No comment
Gas Cylinder Designs | LAB 2156 | 2005-10-04 | Luxfer Gas Cylinders | USA | Not available | Arrowhead Industrial Services | DOT SP 10915 | Air/ Argon (Ar)/ Carbon dioxide (CO2)/ Helium (He)/ Nitrogen (N2)/ Oxygen (O2) Methane, Hydrogen (H2) | 4500 psi | 7500 psi | 9 kg | 0.875-14 UNF | 7 inches | Liner: 0.09 inches | Liner: 21.09 ins Composite Cylinder: 21.6 ins | Not applicable | Not applicable | Liner: Material Al alloy 6061-T6. Fibre wrapping: material: carbon/fibreglass epoxy wrapped, autofrettage | Not applicable | 2021-06-09 | Not available | Not applicable | Does not cover underwater use. The cylinders have a service life of 15 years from date of manufacture. | Earlier cylinders may show the design standard as DOT E 10915. DOT-SP10915 (Twentieth Edition) due to expire on 31/07/2016 and may be used after the expiration date.
Gas Cylinder Designs | LAB 2157 | 2005-10-25 | Worthington Cylinders GmbH | Austria | Not available | Bureau Veritas | ISO 9809-2 | Permanent and liquefied gases except Methane and mixtures thereof | 166 bar at 15C | 250 bar | 67.5 kg | 1-111/2 NGT 1:16 CGA V-1 | 267 mm | 4.1 mm | 1420 mm | Not applicable | Not applicable | CrMo Steel VCL quenched and tempered. Maunfacture from billet | Not applicable | 2020-10-09 | Not available | Not applicable | Not recorded | No comment
Gas Cylinder Designs | LAB 2158 | 2005-10-25 | Luxfer Gas Cylinders Ltd | UK | Not available | Lloyds Register | 84/526/EEC | Permanent and liquefied gases excluding boron triflouride, bromotrifluoethylene, carbonyl chloride, chlorine, chlorine triflouride, cyanogens chloride, flourine, hydrogen bromide, hydrogen chloride, hydrogen flouride, methly bromide, mrthyl chlorine, nitrosyl chloride | 200 bar | 300 bar | 2.8 litres | 0.715" BS 341 | 117 mm | 7.9 mm | 430 mm | Not applicable | Not applicable | Al alloy AA 6061 T6 Manufacture:Cold extrusion from billet | Not applicable | 2020-07-06 | 2006-04-20 | Not applicable | Not recorded | No comment
Gas Cylinder Designs | LAB 2159 | 2005-10-28 | Luxfer Gas Cylinders | USA | Not available | Arrowhead Industrial Services | DOT 3AL 1800 | Carbon dioxide (CO2) | 1800 psi | 3000 psi | 3.4 litres | 1.125"-12UNF-2B | 5.25 inches | 0.238 inches | Not available | Not applicable | Not applicable | Al alloy AA 6061 T6 Manufacture:backward extrusion | Not applicable | 2010-10-28 | Not available | Not applicable | Not recorded | No comment
Gas Cylinder Designs | LAB 2160 | 2006-01-15 | Structural Composites Industries Pomona CA | USA | Not available | TH Cochrane Laboratories | DOT E 10945 | Air - Breathing Air | 300 bar | 500 bar | 6.75 litres | M18x1.5 | 6.42 inches | Liner: 0.080 inches | Not available | Not applicable | Not applicable | Liner: Al Alloy 6061-T6, LOA 19.810 ins OD 5.73 ins. Carbon/fibreglass epoxy wrapped. Auto frettage | Not applicable | 2010-02-28 | Not available | Not applicable | Does not cover underwater use. | The cylinders have a service life of 15 years. Orginal approval expired 31/03/2006. Test Certificate (and approval) extended until 28/02/2010 based upon extension of DOT-E 10945 to this date [24/04/2006]
Gas Cylinder Designs | LAB 2161 | 2006-01-16 | Luxfer Gas Cylinders | USA | Not available | Arrowhead Industrial Services | DOT SP 10915 (Twentieth Edition). DOT CFFC Specification | Air - Breathing Air | 4350 psi | 7250 psi | 6.8 kg | M18x1.5 | Liner: 5.79 ins Composite cylinder: 6.15 ins | Liner 0.09 inches | Not available | Not applicable | Not applicable | Liner: Al Alloy 6061-T6, LOA 20.1 ins OD 5.79 ins. Carbon/ S2 fibreglass epoxy wrapped. Auto frettage | Not applicable | 2021-06-08 | Not available | Not applicable | Does not cover underwater use. The cylinders have a service life of 15 years from date of manufacture. | Earlier cylinders may show the design standard as DOT E 10915. DOT-SP10915 (Twentieth Edition) due to expire on 31/07/2016 and may be used after the expiration date.
Gas Cylinder Designs | LAB 2162 | 2006-01-21 | KSMM Co Ltd | China | Not available | American Bureau of Shipping | AS 2469 | Liquefied Petroleum Gas (LPG) | Not available | 3.3 MPa | 21.6 litres | 3/4 in NPT-14 | 314 mm | 2.5 mm | Not available | Not applicable | Not applicable | Material: SS400. Manufacture: 2 piece cir weld submerged arc. | Not applicable | 2011-01-21 | Not available | Not applicable | Not recorded | No comment
Gas Cylinder Designs | LAB 2163 | 2006-02-07 | Shangdong Huanri Group China | China | Not available | TUV (Technische Ueberwachungs Verein) | AS 2469 | Liquefied Petroleum Gas (LPG) | 2.55 MPa | 3.3 MPa | 21.6 litres | 3/4 in NPT- Taper 1:16 | 318.4 mm | 2.2 mm | Not available | Not applicable | Not applicable | Material HP295. Manufacture: 2 piece circ weld submerged arc. | Not applicable | 2011-02-07 | 2007-05-01 | Not applicable | Not recorded | No comment
Gas Cylinder Designs | LAB 2164 | 2006-02-22 | Worthington Cylinders GmbH | Austria | Not available | Bureau Veritas | EN 1964-2: 2001 | Permanent and liquefied gases except Carbon monoxide (CO), Hydrogen (H2) and Methane and mixtures | 200 bar | 300 bar | 9 litres | M18 x 1.5 | 178 mm | 3.5 mm | Not available | Not applicable | Not applicable | Material: Cr Mo steel VCL quenched and tempered. Manufacture: Seamless tube. | Not applicable | 2011-02-22 | Not available | Not applicable | Not recorded | No comment
Gas Cylinder Designs | LAB 2165 | 2006-03-30 | Hulett Cylinders | South Africa | Not available | SGS | AS 1777: 1995 | Carbon dioxide (CO2) | Fill ratio 0.66 | 21.5 MPa | 3 litres | M25 | 117 mm | 5.06 mm | 410 mm | Not applicable | Not applicable | Material: Al alloy 6061 T6, Manufacture: Backward extrusion. | Not applicable | 2011-03-30 | Not available | Not applicable | Not recorded | No comment
Gas Cylinder Designs | LAB 2166 | 2006-03-30 | Hulett Cylinders | South Africa | Not available | SGS | AS 1777: 1995 | Carbon dioxide (CO2) | Fill ratio 0.66 | 21.5 MPa | 5.25 litres | M25 | 151 mm | 6.53 mm | 450 mm | Not applicable | Not applicable | Material: Al alloy 6061 T6, Manufacture: Backward extrusion. | Not applicable | 2011-03-30 | Not available | Not applicable | Not recorded | No comment
Gas Cylinder Designs | LAB 2167 | 2006-03-30 | Hulett Cylinders | South Africa | Not available | SGS | AS 1777: 1995 | Carbon dioxide (CO2) | 0.75 | 31.0 MPa | 6.7 litres | M25 | 151 mm | 9.23 mm | 580 mm | Not applicable | Not applicable | Material: Al alloy 6061 T6, Manufacture: Backward extrusion. | Not applicable | 2011-03-30 | Not available | Not applicable | Not recorded | No comment
Gas Cylinder Designs | LAB 2168 | 2006-03-30 | Hulett Cylinders | South Africa | Not available | SGS | AS 1777: 1995 | Carbon dioxide (CO2) | Fill ratio 0.75 | 34.8 MPa | 10.4 litres | M25 | 210 mm | 13.69 mm | 560 mm | Not applicable | Not applicable | Material: Al alloy 6061 T6, Manufacture: Backward extrusion. | Not applicable | 2011-03-30 | Not available | Not applicable | Not recorded | No comment
Gas Cylinder Designs | LAB 2169 | 2006-03-30 | Hulett Cylinders | South Africa | Not available | SGS | AS 1777: 1995 | Carbon dioxide (CO2) | Fill ratio 0.75 | 34.8 MPa | 12.2 litres | M25 | 210 mm | 13.69 mm | 650 mm | Not applicable | Not applicable | Material: Al alloy 6061 T6, Manufacture: Backward extrusion. | Not applicable | 2011-03-30 | Not available | Not applicable | Not recorded | No comment
Gas Cylinder Designs | LAB 2170 | 2006-03-30 | Hulett Cylinders | South Africa | Not available | SGS | BS 5045/8 | Carbon dioxide (CO2) | Fill ratio 0.66 | 21.5 MPa | 3 litres | M25 | 117 mm | 5.06 mm | 410 mm | Not applicable | Not applicable | Material: Al alloy 6061 T6, Manufacture: Backward extrusion. | Not applicable | 2011-03-30 | Not available | Not applicable | Not recorded | No comment
Gas Cylinder Designs | LAB 2171 | 2006-03-30 | Hulett Cylinders | South Africa | Not available | SGS | BS 5045/8 | Carbon dioxide (CO2) | Fill ratio 0.66 | 21.5 MPa | 5.25 litres | M25 | 151 mm | 6.53 mm | 450 mm | Not applicable | Not applicable | Material: Al alloy 6061 T6, Manufacture: Backward extrusion. | Not applicable | 2011-03-30 | Not available | Not applicable | Not recorded | No comment
Gas Cylinder Designs | LAB 2172 | 2006-03-30 | Hulett Cylinders | South Africa | Not available | SGS | BS 5045/8 | Carbon dioxide (CO2) | 0.75 | 31.0 MPa | 6.7 litres | M25 | 151 mm | 9.23 mm | 580 mm | Not applicable | Not applicable | Material: Al alloy 6061 T6, Manufacture: Backward extrusion. | Not applicable | 2011-03-30 | Not available | Not applicable | Not recorded | No comment
Gas Cylinder Designs | LAB 2173 | 2006-03-30 | Hulett Cylinders | South Africa | Not available | SGS | BS 5045/8 | Carbon dioxide (CO2) | Fill ratio 0.75 | 34.8 MPa | 10.4 llitres | M25 | 210 mm | 13.69 mm | 560 mm | Not applicable | Not applicable | Material: Al alloy 6061 T6, Manufacture: Backward extrusion. | Not applicable | 2011-03-30 | Not available | Not applicable | Not recorded | No comment
Gas Cylinder Designs | LAB 2174 | 2006-03-30 | Hulett Cylinders | South Africa | Not available | SGS | BS 5045/8 | Carbon dioxide (CO2) | Fill ratio 0.75 | 34.8 MPa | 12.2 litres | M25 | 210 mm | 13.69 mm | 650 mm | Not applicable | Not applicable | Material: Al alloy 6061 T6, Manufacture: Backward extrusion. | Not applicable | 2011-03-30 | Not available | Not applicable | Not recorded | No comment
Gas Cylinder Designs | LAB 2175 | 2006-04-04 | Worthington Cylinders GmbH | Austria | Not available | Bureau Veritas | ISO 9809-2 EN 1964-2 | Permanent and liquefied gases except Methane | 200 bar | 300 bar | 50 litres | M25 | 229 mm | 4.2 mm | 1450 mm | Not applicable | Not applicable | Material CrMo steel VCL quenched and tempered. Manufacture: From billet. | Not applicable | 2011-04-04 | Not available | Not applicable | Not recorded | No comment
Gas Cylinder Designs | LAB 2176 | 2006-04-04 | Worthington Cylinders GmbH | Austria | Not available | Bureau Veritas | ISO 9809-2 EN 1964-2 | Permanent and liquefied gases except Methane | 300 Bar | 461 Bar | 23.6 litres | M25 | 204 mm | 5.6 mm | 945 mm | Not applicable | Not applicable | Material CrMo steel VCL quenched and tempered. Manufacture: From billet. | Not applicable | 2011-04-04 | 2021-03-28 | Not applicable | The design is subject to the conditions specified on Test Certificate 2017007 | No comment
Gas Cylinder Designs | LAB 2177 | 2006-04-04 | Luxfer Gas Cylinders | USA | Not available | Arrowhead Industrial Services | DOT 3AL | Carbon dioxide (CO2) | 0.75 | 22.0 MPa | 3.0 litres | M25 x 2 | 111.1 mm | 4.6 mm | 445 mm | Not applicable | Not applicable | Material: Al alloy 6061 T6, Manufacture: Backward extrusion. | Not applicable | 2011-04-04 | Not available | Not applicable | Not recorded | No comment
Gas Cylinder Designs | LAB 2178 | 2006-04-04 | Luxfer Gas Cylinders | USA | Not available | Arrowhead Industrial Services | DOT 3AL | Carbon dioxide (CO2) | 0.75 | 22.0 MPa | 5.3 litres | M25 x 2 | 111.1 mm | 5.69 mm | 493.8 mm | Not applicable | Not applicable | Material: Al alloy 6061 T6, Manufacture: Backward extrusion. | Not applicable | 2011-04-04 | Not available | Not applicable | Not recorded | No comment
Gas Cylinder Designs | LAB 2179 | 2006-04-04 | Luxfer Gas Cylinders | USA | Not available | Arrowhead Industrial Services | DOT 3AL | Carbon dioxide (CO2) | 0.75 | 22.0 MPa | 7.55 litres | M25 x 2 | 152 mm | 6.17 mm | 586 mm | Not applicable | Not applicable | Material: Al alloy 6061 T6, Manufacture: Backward extrusion. | Not applicable | 2011-04-04 | Not available | Not applicable | Not recorded | No comment
Gas Cylinder Designs | LAB 2180 | 2014-07-17 | CEM Australia | Australia | Not available | SGS | AS 3577: 2006 | NH3 R22 R134A R404A R410A R507 | Fill ratios: NH3: 0.53 R22: 1.03 R134A: 1.00 R404A: 0.75 R410A: 0.78 R507: 0.70 | 5.2 MPa | 500 litres | 3/4" NGT vapour valve nozzle. 1" NGT liquid valve nozzle, 1" NGT relief valve nozzle. | 764 mm | 8 mm | 1275 mm | Not applicable | Not applicable | Material: AS1594 Gr H400. Manufacture: Joggle butt joint and longitudinal seam. | Not applicable | 2019-07-17 | Not available | Not applicable | Not recorded | Registration amended 3 June 2007 to include additional refridgerant gases. Amended on 28/07 for renewal of gas cylinder design.
Gas Cylinder Designs | LAB 2181 | 2006-04-19 | Ningbo Zhongzhou Group Ltd Wu Xiang Ying State Ningbo | China | Not available | SGS China | AS 2469: 1998 | Liquefied Petroleum Gas (LPG) | Max Fill 0.444 | 3.3 MPa | 9.5 kg | 3/4"-14 NGT | 232 mm | 3.0 mm | 282.2 mm | Not applicable | Not applicable | Material JIS3116 SG 295/GB6653-94 HP295 Manuf press from sheet, 2 piece, circ joggle butt weld automatic submerged arc 2 pass | Not applicable | 2016-04-01 | 2014-02-19 | Not applicable | The design is subject to the conditions specified on Test Certificate 2016030 | No comment
Gas Cylinder Designs | LAB 2182 | 2006-04-19 | Norris Cylinder Company Inc | USA | Not available | Arrowhead Industrial Services | DOT 8AL | Acetylene | 250 psi max | 750 psi | 116.7 lbs | 1"-14 BSP | 12.0 in ID | 0.134 inches | 32.75 inches | Not applicable | Not applicable | Material" Modified SAE 1015 hot rolled aluminium killed draw quality.Post weld heat treatment to § 178.60. Manuf: Joggle butt joint MIG welded | Not applicable | 2021-04-06 | Not available | Not applicable | Not recorded | Porous mass calcium silicate asbestos free with porosity 88% to 92% reinforced with alkyl resistant glass fibre authorised only when tested at manufacture with satisfactory results to CGA pamphlet C-12. Maximum solvent charge of acetone 38.2 +\- 0.1 lbs. Maximum rated gas charge 9.6kg. Company name changed to TW Cylinders (letter from Taylor-Wharton 12/12/2007)
Gas Cylinder Designs | LAB 2183 | 2006-05-13 | Manchester Tank Company | USA | Not available | Arrowhead Industrial Services | DOT 4BW 240 | Liquefied Petroleum Gas (LPG) | Max fill 0.444 | 480 psi | 95.2 lbs | 3/4" -14 NPTF | 12.158 inches | 0.079 inches | 25.56 inches | Not applicable | Not applicable | Material: HRHS 955XK DOT Grade 3. Manufacture: 3 piece, circ joggle butt weld and longitudinal butt weld seam | Not applicable | 2011-05-13 | Not available | Not applicable | Not recorded | No comment
Gas Cylinder Designs | LAB 2184 | 2006-05-13 | Manchester Tank Company | USA | Not available | Arrowhead Industrial Services | DOT 4BW 240 | Liquefied Petroleum Gas (LPG) | Max fill 0.444 | 480 psi | 71.4 lbs | 3/4" -14 NPTF | 12.156 inches | 0.078 inches | 23.44 inches | Not applicable | Not applicable | Material: HRHS 955XK DOT Grade 3. Manufacture: 2 piece, circ joggle butt weld weld seam | Not applicable | 2011-05-13 | Not available | Not applicable | Not recorded | No comment
Gas Cylinder Designs | LAB 2185 | 2006-05-30 | Linh Gas Cylinders | Thailand | Not available | SGS | AS 2469: 1998 | Liquefied Petroleum Gas (LPG) | 0.444 | 3.3 MPa | 30.5 litres | 3/4"-14 NGT | 324.4 mm | 2.2 mm | 439 mm | Not applicable | Not applicable | Material: JIS16 SG 295. Manufacture press from sheet, 2 piece, circ joggle butt weld automatic submerged arc 2 pass | Not applicable | 2011-05-30 | Not available | Not applicable | Not recorded | No comment
Gas Cylinder Designs | LAB 2186 | 2006-06-01 | Vitkovice Lahvarna Cylinders | Czech Republic | Not available | TUV (Technische Ueberwachungs Verein) | EN 1964-2: 2001 | Air | 350 bar | 525 bar | 50 litres | 25E | 229 mm | 7.3 mm | 1560 mm | Not applicable | Not applicable | Material: 34CrMo4 EN10 083. Manufacture: From billet | Not applicable | 2011-06-01 | Not available | Not applicable | Not recorded | Corrected neck thread 3/04/2019
Gas Cylinder Designs | LAB 2187 | 2006-06-07 | Beijing Tianhai Industry Co Ltd | China | Not available | Lloyds Register Asia | ISO 9809-1 | Permanent and liquefied gases except Hydrogen (H2) | 200 bar | 300 bar | 50 litres | 1"- 14 BS | 229 mm | 6.2 mm | 1500 mm | Not applicable | Not applicable | Material: 30CrMo ISO2291. Manufacture: From billet. | Not applicable | 2017-09-28 | 2010-10-11 | Not applicable | Not recorded | No comment
Gas Cylinder Designs | LAB 2188 | 2006-06-09 | Ningbo Zhongzhou Group Ltd Wu Xiang Ying State Ningbo | China | Not available | Abstech | AS 2469: 1998 | Liquefied Petroleum Gas (LPG) | 0.444 | 3.3 MPa | 9.5 litres | 0.75" - 14 NGT | 233 mm | 2.5 mm | 282 mm | Not applicable | Not applicable | Material: HP295 (B440HP). Manufacture press from sheet, 2 piece, circ joggle btt weld automatic submerged arc 2 pass. | Not applicable | 2011-06-09 | Not available | Not applicable | Not recorded | No comment
Gas Cylinder Designs | LAB 2189 | 2006-06-09 | Ningbo Zhongzhou Group Ltd Wu Xiang Ying State Ningbo | China | Not available | Abstech | AS 2469: 1998 | Liquefied Petroleum Gas (LPG) | 0.444 | 3.3 MPa | 4.8 litres | 0.75" - 14 NGT | 200 mm | 2 mm | 210 mm | Not applicable | Not applicable | Material: HP295 (B440HP). Manufacture press from sheet, 2 piece, circ joggle btt weld automatic submerged arc 2 pass. | Not applicable | 2011-06-09 | Not available | Not applicable | Not recorded | No comment
Gas Cylinder Designs | LAB 2190 | 2006-06-16 | Catalina Cylinders - Cliff Impact Division | USA | Not available | Arrowhead Industrial Services | DOT 3AL 3000 | Air | 3000 psi | 5000 psi | 0.73 litres | 5/8"-18UNF-2B | 3.585 inches (91.1 mm) | 0.245 inches (6.2 mm) | 8.2 inches (208 mm) | Not applicable | Not applicable | Material: Al alloy 6061 T6, Manufacture: Backward extrusion. | Not applicable | 2011-06-16 | 2010-07-20 | Not applicable | Not recorded | No comment
Gas Cylinder Designs | LAB 2191 | 2006-06-18 | Luxfer Gas Cylinders Composite Cylinder Division | USA | Not available | Arrowhead Industrial Services | DOT SP 7235 | Air - Breathing Air | 3000 psi | 5000 psi | 9 litres | 1.125" - 12 UNF-2B | 6.89 inches | Liner 0.262 inches | 20.75 inches | Not applicable | Not applicable | Liner: Al Alloy 6061-T6, LOA 20.75" OD 6.89". Cylinder: fibreglass epoxy wrapped liner, autofrettage. | Not applicable | 2018-09-30 | Not available | Not applicable | Does not cover underwater use. Cylinders have a service life of 15 years from the date of manufacture. | Earlier cylinders may show the design standard as DOT E 7235. The expiry date may be extended to 18/05/2017 on production of DOT-E 7235 renewal under 49 CFR - 107.109. Certificate renewed on 13 November 2014
Gas Cylinder Designs | LAB 2199 | 2006-07-03 | Vitkovice Lahvarna Cylinders | Czech Republic | Not available | Lloyds Register | EN 1964-1: 2000 | Carbon dioxide (CO2) | 0.75 | 300 bar | 2.0 litres | 25E EN 629-1 | 115 mm | 2.65 mm | 285 mm | Not applicable | Not applicable | Material: 30CrMo4 ISO2291 Manufacture: From billet, quenched and tempered. | Not applicable | 2011-07-03 | Not available | Not applicable | Not recorded | No comment
Gas Cylinder Designs | LAB 2200 | 2006-07-03 | FBT Milmet SA | Poland | Not available | Lloyds Register | EN 1964-1: 2000 | Carbon dioxide (CO2) | 0.75 | 250 bar | 8.0 litres | 25E EN 629-1 | 140 mm | 2.5 mm | 655 mm | Not applicable | Not applicable | Material: 30CrMo4 ISO2291 Manufacture: From billet, quenched and tempered. | Not applicable | 2011-07-03 | Not available | Not applicable | Not recorded | No comment
Gas Cylinder Designs | LAB 2201 | 2006-07-03 | FBT Milmet SA | Poland | Not available | Lloyds Register | EN 1964-1: 2000 | Carbon dioxide (CO2) | 0.75 | 250 bar | 67.5 litres | 25E EN 629-1 | 267 mm | 4.9 mm | 1450 mm | Not applicable | Not applicable | Material: 30CrMo4 ISO2291 Manufacture: From billet, quenched and tempered. | Not applicable | 2011-07-03 | Not available | Not applicable | Not recorded | No comment
Gas Cylinder Designs | LAB 2202 | 2006-08-12 | Worthington Cylinders GmbH | Germany | Not available | Bureau Veritas | EN 1964-1: 2000 | Permanent and liquefied gases in accordance with EN ISO 11114-1 | 200 bar | 300 bar | 5 litres | 25E EN 629-1 | 140 mm | 3.5 mm | 450 mm | Not applicable | Not applicable | Material: CrMo steel VCL quenched and tempered Manufacture: From seamless tube | Not applicable | 2016-08-12 | Not available | Not applicable | Not recorded | Renewed on 12/08/2011 for an additional 5 years.
Gas Cylinder Designs | LAB 2203 | 2006-08-29 | Eurocylinder Systems GmbH | Germany | Not available | TUV (Technische Ueberwachungs Verein) | EN 1964-1: 2000 | Permanent and liquefied gases except Carbon monoxide (CO), Hydrogen (H2) and Methane and mixtures | 200 bar | 300 bar | 2.0 litres | 18x1.5-6H | 100 mm | 2.3 mm | 350 mm | Not applicable | Not applicable | Material: 34CrMo4 Manufacture: From seamless tubes, quenched and tempered | Not applicable | 2016-08-29 | 2013-09-11 | Not applicable | Not recorded | Renewed on 29/08/2011 for an additional 5 years.
Gas Cylinder Designs | LAB 2204 | 2006-08-29 | Eurocylinder Systems GmbH | Germany | Not available | TUV (Technische Ueberwachungs Verein) | EN 1964-1: 2000 | Air | 300 bar | 450 bar | 6.0 litres | 18x1.5-6H | 139 mm | 4.2 mm | 540 mm | Not applicable | Not applicable | Material: 34CrMo4 Manufacture: From seamless tubes, quenched and tempered | Not applicable | 2016-08-29 | Not available | Not applicable | Not recorded | Renewed on 29/08/2011 for an additional 5 years.
Gas Cylinder Designs | LAB 2205 | 2006-08-29 | Eurocylinder Systems GmbH | Germany | Not available | TUV (Technische Ueberwachungs Verein) | EN 1964-1: 2000 | Permanent and liquefied gases except Carbon monoxide (CO), Hydrogen (H2) and Methane and mixtures | 200 bar | 300 bar | 6.0 litres | 18x1.5-6H | 139 mm | 3.0 mm | 520 mm | Not applicable | Not applicable | Material: 34CrMo4 Manufacture: From seamless tubes, quenched and tempered | Not applicable | 2016-08-29 | Not available | Not applicable | Not recorded | Renewed on 29/08/2011 for an additional 5 years.
Gas Cylinder Designs | LAB 2206 | 2006-08-29 | Eurocylinder Systems GmbH | Germany | Not available | TUV (Technische Ueberwachungs Verein) | EN 1964-1: 2000 | Permanent and liquefied gases except Carbon monoxide (CO), Hydrogen (H2) and Methane and mixtures | 200 bar | 300 bar | 3.0 litres | 18x1.5-6H | 114 mm | 2.6 mm | 400 mm | Not applicable | Not applicable | Material: 34CrMo4 Manufacture: From seamless tubes, quenched and tempered | Not applicable | 2016-08-29 | 2013-09-11 | Not applicable | Not recorded | Renewed on 29/08/2011 for an additional 5 years. 7. LAB 2206 cylinders with a design standard ISO 9809-1 are to be remarked with LAB 2619
Gas Cylinder Designs | LAB 2207 | 2006-10-08 | Luxfer Gas Cylinders | USA | Not available | Arrowhead Industrial Services | DOT SP 10915 | Air/ Argon (Ar)/ Carbon dioxide (CO2)/ Helium (He)/ Nitrogen (N2)/ Oxygen (O2) Methane, Hydrogen (H2) | 3000 psi | 5000 psi | 2.0 litres | 0.75-196UNF | 3.69 inches | 0.07 inches | 14.67 inches | Not applicable | Not applicable | Carbon / fibre epoxy wrapped liner Liner material: Al. Alloy 6061-T6 | Not applicable | 2009-11-30 | Not available | Not applicable | Not recorded | Cylinders have a service life of 15 years from date of manufacture DOT-SP 10915 expires on 30/11/2009
Gas Cylinder Designs | LAB 2208 | 2006-10-09 | FBT Milmet SA | Poland | Not available | Bureau Veritas | EN 1964-1: 2000 | Carbon dioxide (CO2) | 0.75 | 300 bar | 15 litres | 25E EN 629-1 | 204 mm | 4.3 mm | 635 mm | Not applicable | Not applicable | Material: 34CrMo4 Manufacture: From seamless tubes, quenched and tempered | Not applicable | 2011-10-09 | Not available | Not applicable | Not recorded | No comment
Gas Cylinder Designs | LAB 2209 | 2006-10-09 | Shanghai Quingpu Fire Fighting Equip Co Ltd (Quing Pu Fire) | China | Not available | Arrowhead Industrial Services | DOT 3AL 3000 | Carbon dioxide (CO2) | 3000 psi | 5000 psi | 0.7 litres | 5/8-18 UNF | 90 mm | 0.260 m | 210 mm | Not applicable | Not applicable | Material: Aluminoum Alloy Manufacture: From billet backward extrustion | Not applicable | 2011-10-09 | Not available | Not applicable | Not recorded | No comment
Gas Cylinder Designs | LAB 2225 | 2006-11-28 | Swagelok | USA | Not available | Stork Herron Testing Laboratories Inc | DOT E 7458 | Low pressure permament or liquified Gases | 12.4 MPa | 20.7 MPa | 0.15 L | 1/4" NPT | 50.8 | 2.4 | 133 | Not applicable | Not applicable | Alloy 400 (Monel) | Not applicable | Not applicable | Not available | Not applicable | Gases must meet the the DOT-E7458 (ninth addition) specification | Sample cylinders DOT-E7458 expires 21/03/2010
Gas Cylinder Designs | LAB 2226 | 2006-11-28 | Swagelok | USA | Not available | Stork Herron Testing Laboratories Inc | DOT E 7458 | Low pressure permament or liquified Gases | 12.4 MPa | 20.7 MPa | 0.3 L | 1/4" NPT | 50.8 | 2.4 | 227 | Not applicable | Not applicable | Alloy 400 (Monel) | Not applicable | Not applicable | Not available | Not applicable | Gases must meet the the DOT-E7458 (ninth addition) specification | Sample cylinders DOT-E7458 expires 21/03/2010
Gas Cylinder Designs | LAB 2227 | 2006-11-28 | Swagelok | USA | Not available | Stork Herron Testing Laboratories Inc | DOT E 7458 | Low pressure permament or liquified Gases | 12.4 MPa | 20.7 MPa | 0.5 L | 1/4" NPT | 50.8 | 2.4 | 351 | Not applicable | Not applicable | Alloy 400 (Monel) | Not applicable | Not applicable | Not available | Not applicable | Gases must meet the the DOT-E7458 (ninth addition) specification | Sample cylinders DOT-E7458 expires 21/03/2010
Gas Cylinder Designs | LAB 2230 | 2006-12-15 | Faber Industrie SPA | Italy | Not available | Bureau Veritas or Lloyds Register or Apragaz | ISO 9809-1: 1999 | Permanent and liquefied gases except Carbon monoxide (CO), Methane and mixtures | 165 bar | 250 bar | 40 litres | 25E EN 629-1 | 229.5 mm | 5.7 mm | 1195 mm | Not applicable | Not applicable | Material: 34CrMo4 Manufacture: From billet, quenched and tempered | Not applicable | 2016-12-15 | Not available | Not applicable | Not recorded | Renewed 15/12/2011 for an additional 5 years
Gas Cylinder Designs | LAB 2231 | 2007-02-06 | Piper Impact Inc | USA | Not available | Arrowhead Industrial Services | DOT 3AL 2015 | Oxygen (O2) | 2015 psi | 3358 psi | 1.56 litres | 3/4 x 16 UNF | 7.375 inches | Not available | 10.750 inches | Not applicable | Not applicable | AL Alloy 6061 T6 Manufacture: Backward extrusion | Not applicable | 2012-02-06 | 2007-03-30 | Not applicable | Not recorded | Piper Impact was purchased by Worthington Industries in June 2009. Cylinders manufactured after this date may be stamped with the Worthington mark, rather than the Piper mark.
Gas Cylinder Designs | LAB 2232 | 2007-02-15 | Worthington Cylinders GmbH | Austria | Not available | Bureau Veritas | ISO 9809-2 | Permanent and liquefied gases in accordance with EN ISO 11114-1 | 300 bar | 465 bar | 50 litres | 1" BSF 341 or 25E EN629-1 | 230 mm | 6.57 mm | 1510 mm | Not applicable | Not applicable | Material: CRMo steel VCL quench and tempered Manufacture from billet | Not applicable | 2017-02-15 | 2007-08-18 | Not applicable | Not recorded | No comment
Gas Cylinder Designs | LAB 2233 | 2007-02-14 | TPA Metal & Machinery Shen Zhen Co Ltd Guangdong Province | China | Not available | SGS China | AS 2469: 1998 | Liquefied Petroleum Gas (LPG) | 0.444 | 3.3 MPa | 21.6 litres | 3/4 x 14 UNF | 319.4 mm | 2.2 mm | 470 mm | Not applicable | Not applicable | Material: JIS3116 SG295 Manufacture: press from sheet, 2 piece, circ joggle butt weld automatic submergered arc | Not applicable | 2012-02-14 | 2007-11-08 | Not applicable | Not recorded | No comment
Gas Cylinder Designs | LAB 2234 | 2007-02-26 | Norris Cylinder Company Inc | USA | Not available | Arrowhead Industrial Services | DOT 8 | Acetylene | 250 psi max | 750 psi | 18.5 lbs | 1" - 14 BSP 1 fusible plug 1/8” – 28 BSP 212 degree yield | 6.0 inches (ID) | 0.092 inches | 20.875 inches | Not applicable | Not applicable | Material: CP max psi hot rolled aluminium killed draw quality. Post weld treatment to SS 178 Manufacture: Deep drawn with concave base fillte welded to shell | Not applicable | 2022-02-25 | 2007-09-20 | Not applicable | Porous mass calcium silicate asbestos free with porosity 88% to 92% reinforced with alkyl resistant glass fibre is authorised only when tested at manufacture with satisfactory results to CGA Pamphlet C-12. Maximum solvent charge of acetone 5.1 +/- 0.1 lbs. Maximum rated gas charge 0.88 cubic metres or 1.2 Kg. | Company name changed to TW Cylinders (letter from Taylor-Wharton 12/12/2007)
Gas Cylinder Designs | LAB 2235 | 2007-02-26 | Norris Cylinder Company Inc | USA | Not available | Arrowhead Industrial Services | DOT 8 | Acetylene | 250 psi max | 750 psi | 14.72 lbs | Neck 1" - 14 BSP 1 fusible plug 1/8” – 28 BSP | 5.3 inches (ID) | 0.087 inches | 21.5 inches (546 mm) | Not applicable | Not applicable | Material: CP max psi hot rolled aluminium killed draw quality. Post weld treatment to SS 178 Manufacture: Deep drawn with concave base fillte welded to shell | Not applicable | 2022-02-24 | Not available | Not applicable | The design is subject to the conditions specified on Test Certificate 2017114. Porous mass calcium silicate asbestos free with porosity 88% to 92% reinforced with alkyl resistant glass fibre is authorised only when tested at manufacture with satisfactory results to CGA Pamphlet C-12. | LAB previously issued to Taylor-Wharton now Norris Cylinder Co.
Gas Cylinder Designs | LAB 2236 | 2007-02-26 | Norris Cylinder Company Inc | USA | Not available | Arrowhead Industrial Services | DOT 8 | Acetylene | 250 psi max | 750 psi | 55.4 lbs | 1" - 14 BSP 2 fusible plugs 1/8” – 28 BSP 212 degree yield. | 8 inches (ID) | 0.110 inches | 32.75 ins | Not applicable | Not applicable | Material: CP max psi hot rolled aluminium killed draw quality. Post weld treatment to SS 178 Manufacture: Deep drawn with concave base fillte welded to shell | Not applicable | 2022-02-25 | Not available | Not applicable | Not recorded | Company name changed to TW Cylinders (letter from Taylor-Wharton 12/12/2007)
Gas Cylinder Designs | LAB 2237 | 2007-02-27 | Hulett Cylinders | South Africa | Not available | TUV (Technische Ueberwachungs Verein) | AS 1777 | Carbon dioxide (CO2) | Not available | 21.5 MPa | 7.5 litres | M25 | 151 mm | 6.53 mm | 590 mm | Not applicable | Not applicable | Material: Al alloy 6061 T6 Manufacture: Backward extrusion. | Not applicable | 2012-02-27 | Not available | Not applicable | Not recorded | Fire Extinguisher
Gas Cylinder Designs | LAB 2238 | 2007-02-27 | Hulett Cylinders | South Africa | Not available | TUV (Technische Ueberwachungs Verein) | BS 5045/8 | Carbon dioxide (CO2) | Not available | 21.5 MPa | 7.5 litres | M25 | 151 mm | 6.53 mm | 590 mm | Not applicable | Not applicable | Material: Al alloy 6061 T6 Manufacture: Backward extrusion. | Not applicable | 2012-02-27 | Not available | Not applicable | Not recorded | Fire Extinguisher
Gas Cylinder Designs | LAB 2239 | 2007-02-22 | Worthington Cylinders GmbH | Austria | Not available | Bureau Veritas | ISO 9809-1 | Carbon dioxide (CO2) | 0.666 | 250 bar | 10.7 | 25E EN629-1 | 140 | 2.6 | 285 - 1050 mm | Not applicable | Not applicable | Material: CrMo VCL quench and tempered Manufacture: From billet | Not applicable | 2012-02-22 | Not available | Not applicable | Applies only to serial numbers: IH1507, IH1523, IH1524, IH1526, JN8643, JN8648, JN8662, JN8670 | Fire Extinguisher
Gas Cylinder Designs | LAB 2240 | 2007-03-12 | Metal Mate Co Ltd Thailand | Thailand | Not available | SGS | AS 3577: 2006 | Halon | 1.15 MPa | 5.2 MPa | 499 | 1" NPT and 3/4" NPT | 772 | 3 | 1440 mm | Not applicable | Not applicable | Material: JIS G3116 SG295 or ASTM A516 Gr70 Manufacture: semi-ellipsoidal head three piece cylinder | Not applicable | 2012-03-12 | Not available | Not applicable | Not recorded | No comment
Gas Cylinder Designs | LAB 2241 | 2007-03-18 | FBT Milmet SA | Poland | Not available | Lloyds Register | BS 5045/1/CM | Carbon dioxide (CO2) | 0.75 | 25.0 MPa | 67.5 | 1" - 14 tpi BS 341 | 267 | 5.2 | 1475 | Not applicable | Not applicable | Material: Chrome molybdenum steel Manufacture: Seamless tube | Not applicable | 2012-03-18 | Not available | Not applicable | Applies only to serial numbers: 04/13827, 04/13836, 04/13837, 04/13838, 04/13848, 04/13852, 04/13867, 04/13873, 04/13895, 04/13897, 04/13913, 04/13929, 04/23246, 04/23504, 03/13492, 03/14436, 03/14442, 03/14611, 03/14630, 03/14644, 03/14745, 03/14756, 03/47460, 03/53552, 03/53602, 03/53708, 01/51213, 01/51222, 01/51276, 01/51303, 01/51303, 01/51307, 01/51345, 01/51407, 01/51412, 01/51437, 01/51447 | No imports to this LAB number are permitted from 1 September 2010
Gas Cylinder Designs | LAB 2242 | 2007-03-18 | Heiser | Austria | Not available | Bureau Veritas | BS 5045/1/CM | Carbon dioxide (CO2) | 0.667 | 25.0 MPa | 13.4 | DIN447, W27.8 taper 3, 14TPI | 140 | 2.72 | 1050 | Not applicable | Not applicable | Material: Chrome molybdenum steel Manufacture: Seamless tube | Not applicable | 2012-03-18 | Not available | Not applicable | Applies only to serial numbers: JQ5328 | No imports to this LAB number are permitted from 1 September 2010
Gas Cylinder Designs | LAB 2243 | 2007-03-18 | Heiser | Austria | Not available | Bureau Veritas | BS 5045/1/CM | Carbon dioxide (CO2) | 0.667 | 23.8 MPa | 2.68 | DIN744tl, W28.8 | 115 | 2.12 | 360 | Not applicable | Not applicable | Material: Chrome molybdenum steel Manufacture: Seamless tube | Not applicable | 2012-03-18 | Not available | Not applicable | Applies only to serial numbers: 8847652 and 846069 | No imports to this LAB number are permitted from 1 September 2010
Gas Cylinder Designs | LAB 2244 | 2007-03-24 | Worthington Cylinders GmbH | Austria | Not available | Bureau Veritas | ISO 9809-1 | Permanent and liquefied gases in accordance with EN ISO 11114-1 | 200 bar at 15°C | 300 bar | 9 kg | 0.715 BS 341 or M18 x 1.5 EN1441 | 178 mm | 3.49 mm | 500 mm | Not applicable | Not applicable | Material: CrMo steel VCL quenched and tempered Manufacture: From seamless tube | Not applicable | 2022-03-24 | Not available | Not applicable | The design is subject to the conditions specified on Test Certificate 2017055 | No comment
Gas Cylinder Designs | LAB 2245 | 2007-03-24 | Worthington Cylinders GmbH | Austria | Not available | Bureau Veritas | ISO 9809-1 | Permanent and liquefied gases in accordance with EN ISO 11114-1 | 200 bar | 300 bar | 9.5 | 25E En629-1 | 140 | 3.07 | 785 | Not applicable | Not applicable | Material: CrMo steel VCL quenched and tempered Manufacture: From seamless tube | Not applicable | 2017-03-24 | 2007-09-20 | Not applicable | Not recorded | No comment
Gas Cylinder Designs | LAB 2246 | 2007-03-24 | SMPC Plc Bangkok | Thailand | Not available | TISTR (Thailand Institute of Scientific and Technological Research) | DOT 4BA 240 | Liquefied Petroleum Gas (LPG) | 240 psi | 480 psi | 36.3 lbs | 3/4" NGT - 14 NGT 1/8" - 18 NPT | 12.1772 inches | Not available | 21.85 inches | Not applicable | Not applicable | Material: JISG 3116 SG295 Manufacture: 2 piece circ wel submerged arc 2 pass | Not applicable | 2012-03-24 | Not available | Not applicable | Not recorded | No comment
Gas Cylinder Designs | LAB 2247 | 2007-04-17 | Norris Cylinder Company Inc | USA | Not available | Arrowhead Industrial Services | DOT 3AA | Permanent and liquefied gases in accordance with EN ISO 11114-1 | 2900 psi | 4833 psi | 10.9 litres | 25E | 7.16 inches | 0.245 inches | 22.625 inches | Not applicable | Not applicable | Material: A519 Gr. 4130. Quenched and tempered to S 178 Manufacture: Seamless cylinders | Not applicable | 2012-04-17 | Not available | Not applicable | Not recorded | Company name changed to TW Cylinders (letter from Taylor-Wharton 12/12/2007)
Gas Cylinder Designs | LAB 2248 | 2007-04-17 | Norris Cylinder Company Inc | USA | Not available | Arrowhead Industrial Services | DOT 3AA | Permanent and liquefied gases in accordance with EN ISO 11114-1 | 2900 psi | 4833 psi | 22.2 litres | 25E | 7.16 inches | 0.245 inches | 43 inches | Not applicable | Not applicable | Material: A519 Gr. 4130. Quenched and tempered to S 178 Manufacture: Seamless cylinders | Not applicable | 2012-04-17 | Not available | Not applicable | Not recorded | Company name changed to TW Cylinders (letter from Taylor-Wharton 12/12/2007)
Gas Cylinder Designs | LAB 2249 | 2007-06-29 | Beijing Tianhai Industry Co Ltd | China | Not available | TUV (Technische Ueberwachungs Verein) | ISO 9809-1 | Permanent and liquefied gases in accordance with EN ISO 11114-1 | 200 bar | 300 bar | 10 kg | 25E En629-1 | 165 mm | 4.3 mm | 640 mm | Not applicable | Not applicable | Material: 34CrMo4 steel quenched and tempered Manufacture: From seamless tube | Not applicable | 2022-09-22 | 2010-08-31 | Not applicable | Not recorded | No comment
Gas Cylinder Designs | LAB 2250 | 2007-06-29 | Beijing Tianhai Industry Co Ltd | China | Not available | TUV (Technische Ueberwachungs Verein) | ISO 9809-1 | Permanent and liquefied gases in accordance with EN ISO 11114-1 | 200 bar | 300 bar | 23.6 litres | 25E En629-1 | 203 | 5.2 | 935 | Not applicable | Not applicable | Material: 34CrMo4 steel quenched and tempered Manufacture: From seamless tube | Not applicable | 2012-06-29 | Not available | Not applicable | Not recorded | No comment
Gas Cylinder Designs | LAB 2251 | 2007-07-09 | Luxfer Gas Cylinders | USA | Not available | Arrowhead Industrial Services | DOT 3AL 1800 | Carbon dioxide (CO2) | 1800 psi | 3000 psi | 6.67 litres | 1.125"-12UNF | 175 | 7.75 | 422.3 | Not applicable | Not applicable | Material: AL alloy 6061 T6 Manufacture: Backwards extrusion | Not applicable | 2012-07-09 | Not available | Not applicable | Not recorded | No comment
Gas Cylinder Designs | LAB 2252 | 2007-08-24 | Manchester Tank Company | USA | Not available | Arrowhead Industrial Services | DOT 4BW 240 | Liquefied Petroleum Gas (LPG) | 240 psi | 480 psi | 500 litres | 3/4" - 14 NPTF, 1.25" NPT and 1/2" NPTF - 18 NPT. (Five nozzels in head and one in base of cylinder | 30 inches | 0.1875 inches | 49.625 inches | Not applicable | Not applicable | Material: 55HRB, YS 55720 psi, UTS 79227 psi Manufacture: 3 piece | Not applicable | 2009-09-30 | Not available | Not applicable | Not recorded | DOT - SP 11953 expires 30/09/2009
Gas Cylinder Designs | LAB 2253 | 2007-09-13 | Luxfer Gas Cylinders Ltd | UK | Not available | Lloyds Register | DOT 3AL 2900 | Permanent Gases | 2900 psi | 4845 psi | 1.0 litres | 0.75 x 16 UNF 2B | 3.189 inches | 6.15 mm | 335 mm (13.19 ins) | Not applicable | Not applicable | Material: Al alloy 6061 T6 Manufacture: Backwards extrusion | Not applicable | 2022-06-23 | Not available | Not applicable | The design is subject to the conditions specified on the Test Certificate 2017083 Three cylinders shall be selected from the first consignment of cylinders for : (a) Mechanical testing to Clause 178.46 Physical test. Flattening test. (b) Mechanical properties testing UST and Yield strength and percentage elongation. (c) 1 cylinder :- Pressure cycle test to 10,000 pressure reversal cycles between zero and test pressure at a rate not in excess of 10 cycles per minute. (d) 1 cylinder :- Burst test to DOT3AL 178.46. | No comment
Gas Cylinder Designs | LAB 2254 | 2007-09-28 | Manchester Tank Company | Not available | Not available | Arrowhead Industrial Services | DOT 4BW | Liquefied Petroleum Gas (LPG) | 240 psi | 480 psi | 500 litres | 3/4" - 14 NPTF, 1/2" NPTF | 30 inches | Not available | 57.5 inches | Not applicable | Not applicable | Material: HR Sheet HSLAS Manufacture: 3 piece | Not applicable | 2009-09-30 | Not available | Not applicable | Not recorded | Renewed 2009040 13 June 2009
Gas Cylinder Designs | LAB 2255 | 2007-11-02 | Luxfer Gas Cylinders Ltd | UK | Not available | Lloyds Register | BS EN 1975:2000 (no longer approved as of 1/12/2017) | Permanent Gases | 200 Bar at 15°C | 300 bar | 50 kg | 25E BS EN629-1 | 250 mm | Not available | 1495 mm | Not applicable | Not applicable | Material: AA 6061 T6 Manufacture: Backwards extrusion | Not applicable | 2022-07-20 | Not available | Not applicable | The design is subject to the conditions specified on Test Certificate 2017103 Three cylinders from the initial shipment of cylinders into New Zealand shall be selected at random by the authorised cylinder pre-commissioner for the following destructive tests at IANZ registered testing laboratories: Cylinder 1 (a) Dimensional check of wall. Cl 6.3 (b) Examination for surface imperfections and neck folds. Cl. 6.7. (c) Out of roundness Cl. 6.8. (d) Straightness. Cl. 6.9. (e) Stability Cl. 6.10. (f) Mean diameter Cl. 6.11. (g) 1x tensile test and 4x bend tests to CL 7.1.2. Cylinder 2 (a) Hydraulic burst test to Section Cl. 7.2. Cylinder 3 (a) Pressure cycling test to Section Cl. 7.3.
Gas Cylinder Designs | LAB 2256 | 2007-11-08 | Worthington Cylinders GmbH | Not available | Not available | Bureau Veritas | EN 1964-1: 2000 | Gases in accordance with EN ISO 11114-1 | 200 bar | 300 bar | 10 litres | 25E EN 629-1 | 178 mm | Not available | 545 mm | Not applicable | Not applicable | Material: 34CrMo4 steel Manufacture:seamless tube | Not applicable | 2017-11-27 | Not available | Not applicable | Not recorded | Renewed 2007110 27 November 2012
Gas Cylinder Designs | LAB 2257 | 2007-08-26 | Qing Pu Fire China | China | Not available | Arrowhead Industrial Services | DOT 3AL 1800 | Carbon dioxide (CO2) | 1800 psi | 3000 psi | 0.68 litres | 5/8-18 UNF-2B | 3.205 inches | Not available | 8.07 inches | Not applicable | Not applicable | Material: Aluminium alloy 6061 T6 Manufacture: from billet backward extrusion | Not applicable | 2012-08-26 | Not available | Not applicable | Not recorded | Paintball cylinder
Gas Cylinder Designs | LAB 2258 | 2007-08-26 | Qing Pu Fire China | China | Not available | Arrowhead Industrial Services | DOT 3AL 1800 | Carbon dioxide (CO2) | 1800 psi | 3000 psi | 0.85 litres | 5/8-18 UNF-2B | 3.205 inches | Not available | 9.65 inches | Not applicable | Not applicable | Material: Aluminium alloy 6061 T6 Manufacture: from billet backward extrusion | Not applicable | 2012-08-26 | Not available | Not applicable | Not recorded | Paintball cylinder
Gas Cylinder Designs | LAB 2259 | 2007-08-26 | Qing Pu Fire China | China | Not available | Arrowhead Industrial Services | DOT 3AL 3000 | Carbon dioxide (CO2) | 3000 psi at 15 c | 5000 psi | 0.7 litres | 5/8-18 UNF-2B | 3.55 inches | Not available | 8.27 inches | Not applicable | Not applicable | Material: Aluminium alloy 6061 T6 | Not applicable | 2012-08-26 | Not available | Not applicable | Not recorded | Paintball cylinder
Gas Cylinder Designs | LAB 2260 | 2015-01-22 | Beijing High Pressure Gas Cylinder Factory | China | Not available | Authorised Testing | DOT 8AL | Acetylene | 250 psi | 750 psi | 24.9 litres | 3/4 - 14 NGT | Not available | Not available | 34.25 inches | Not applicable | Not applicable | Material: SG 255 Manufacture: 3 piece welded cylinder | Not applicable | 2017-11-08 | Not available | Not applicable | Not recorded | No comment
Gas Cylinder Designs | LAB 2261 | 2007-11-08 | Beijing High Pressure Gas Cylinder Factory | China | Not available | Authorised Testing | DOT 8AL | Acetylene | 250 psi | 750 psi | 13.9 litres | 3/4 - 14 NGT | Not available | Not available | 25.95 inches | Not applicable | Not applicable | Material: SG 255 Manufacture: 3 piece welded cylinder | Not applicable | 2012-11-08 | Not available | Not applicable | Not recorded | No comment
Gas Cylinder Designs | LAB 2262 | 2007-12-05 | Norris Cylinder Company Inc | USA | Not available | Arrowhead Industrial Services | DOT 3AA | Permanent and liquefied gases in accordance with EN ISO 11114-1 | max 2015 psi | 3360 psi | 22.6 litres | 3/4" - 14 NGT | 7.00 inches | Not available | 43 inches | Not applicable | Not applicable | Material: A519 Gr4130 Manufacture: Seamless Cylinders | Not applicable | 2012-12-05 | 2008-06-03 | Not applicable | Not recorded | Company name changed to TW Cylinders (letter from Taylor-Wharton 12/12/2007)
Gas Cylinder Designs | LAB 2263 | 2007-12-21 | Beijing High Pressure Gas Cylinder Factory | China | Not available | Authorised Testing | DOT 157-01-00 | Acetylene | 250 psi | 750 psi | 8.0 litres | 3/8" - 18 NGT | 158.57 mm | Not available | 504 mm | Not applicable | Not applicable | Material : GS255 top, B440HP bottom Manufacture: 2 Piece welded cylinder | Not applicable | 2012-12-21 | Not available | Not applicable | Not recorded | No comment
Gas Cylinder Designs | LAB 2264 | 2007-12-15 | Worthington Cylinders GmbH | Not available | Not available | Bureau Veritas | ISO 9809-1 | Air and Gases in accordance with EN ISO 11114-1 | 200 bar | 300 bar | 20.0 litres | 25E EN629-1 | 204 mm | Not available | 790 mm | Not applicable | Not applicable | Material: CrMo steel VCL quenched and tempered Manufacture: From billet | Not applicable | 2018-03-08 | 2012-04-10 | Not applicable | Not recorded | No comment
Gas Cylinder Designs | LAB 2265 | 2008-01-27 | Zhejiang Winner Fire Fighting Equipment Co Ltd | China | Not available | TUV (Technische Ueberwachungs Verein) | BS 5045/8 | Carbon dioxide (CO2) | 0.667 | 21.5 MPa | 3.0 litres | M25x2 | 111 mm | Not available | 445 mm | Not applicable | Not applicable | Material: A1 alloy 6061 T6 Manufacture: Backward extrusion | Not applicable | 2019-09-26 | Not available | Not applicable | Not recorded | No comment
Gas Cylinder Designs | LAB 2266 | 2008-01-27 | Zhejiang Winner Fire Fighting Equipment Co Ltd | China | Not available | TUV (Technische Ueberwachungs Verein) | BS 5045/8 | Carbon dioxide (CO2) | 0.667 | 21.5 MPa | 5.3 litres | M25x2 | 140 mm | Not available | 485 mm | Not applicable | Not applicable | Material: A1 alloy 6061 T6 Manufacture: Backward extrusion | Not applicable | 2019-09-26 | Not available | Not applicable | Not recorded | No comment
Gas Cylinder Designs | LAB 2267 | 2008-01-27 | Zhejiang Winner Fire Fighting Equipment Co Ltd | China | Not available | TUV (Technische Ueberwachungs Verein) | BS 5045/8 | Carbon dioxide (CO2) | 0.667 | 21.5 MPa | 7.5 litres | M25x2 | 152 mm | Not available | 575 mm | Not applicable | Not applicable | Material: A1 alloy 6061 T6 Manufacture: Backward extrusion | Not applicable | 2019-09-26 | Not available | Not applicable | Not recorded | No comment
Gas Cylinder Designs | LAB 2268 | 2008-02-21 | Worthington Cylinders GmbH | Not available | Not available | Bureau Veritas | EN 1964-1: 2000 | Permanent and liquefied gases in accordance with EN ISO 11114-1 | 200 bar | 300 bar | 2.8 litres | 17E or 0.715" BS341 | 115 mm | Not available | 365 mm | Not applicable | Not applicable | Material: 34CrMo4 steel VCL quenched and tempered. Manufacture: From seamless tube. | Not applicable | 2018-03-08 | Not available | Not applicable | Not recorded | No comment
Gas Cylinder Designs | LAB 2269 | 2008-03-01 | TPA Metal & Machinery Shen Zhen Co Ltd Guangdong Province | China | Not available | Authorised Testing | AS 2469: 2005 (R2016) | Liquefied Petroleum Gas (LPG) | Max Fill 0.444 | 3.3 MPa | 5.1 litres | 0.715"-14 AS2473 | 203 mm | 1.8 mm | 200 mm | Not applicable | Not applicable | Material JIS3116 sg 295. Method of construction: Press from sheet, 2 piece joggle butt weld automatic submerged arc | Not applicable | 2023-07-11 | Not available | Not applicable | The design is subject to compliance certificate 2018072A | No comment
Gas Cylinder Designs | LAB 2270 | 2008-03-01 | TPA Metal & Machinery Shen Zhen Co Ltd Guangdong Province | China | Not available | Authorised Testing | AS 2469: 2005 | Liquefied Petroleum Gas (LPG) | Max Fill 0.444 | 3.3 MPa | 9.6 litres | 0.715"-14 AS2473 | 250 | 1.9 | 246 mm | Not applicable | Not applicable | Material JIS3116 sg 295. Manufacture: press from sheet, 2 piece, circ joggle butt weld automatic submerged arc | Not applicable | 2018-09-10 | Not available | Not applicable | Not recorded | No comment
Gas Cylinder Designs | LAB 2271 | 2008-03-01 | TPA Metal & Machinery Shen Zhen Co Ltd Guangdong Province | China | Not available | Authorised Testing | AS 2469: 2005 | Liquefied Petroleum Gas (LPG) | Max Fill 0.444 | 3.3 MPa | 21.6 litres | 3/4"-14 NGT | 305 | 2.1 | 358 mm | Not applicable | Not applicable | Material JIS3116 sg 295. Manufacture: press from sheet, 2 piece, circ joggle butt weld automatic submerged arc | Not applicable | 2018-09-10 | Not available | Not applicable | Not recorded | No comment
Gas Cylinder Designs | LAB 2272 | 2008-03-01 | TPA Metal & Machinery Shen Zhen Co Ltd Guangdong Province | China | Not available | Authorised Testing | AS 2469: 2005 | Liquefied Petroleum Gas (LPG) | Max Fill 0.444 | 3.3 MPa | 108.2 litres | 3/4"-14 NGT | 368 | 2.7 | 1112 mm | Not applicable | Not applicable | Material JIS3116 SG 295 Manufactured: press from sheet, 3 piece circ joggle butt weld and Longitudinal butt weld automatic MAG welding | Not applicable | 2013-03-01 | Not available | Not applicable | Not recorded | No comment
Gas Cylinder Designs | LAB 2273 | 2008-03-14 | Beijing Tianhai Industry Co Ltd | China | Not available | TUV (Technische Ueberwachungs Verein) | ISO 9809-1 | Permanent and liquefied gases with the exception of corrosive and embrittling gases see EN ISO 11114-1 | 200 bar | 300 bar | 23.6 kg | 25E EN629-1 | 203 mm | Not available | 935 mm | Not applicable | Not applicable | Material: 34CrMo4 steel quenched and tempered Manufacture: From seamless tube | Not applicable | 2022-09-28 | 2010-08-31 | Not applicable | Three cylinders from the initial shipment of cylinders into New Zealand shall be selected at random by the authorised cylinder pre-commissioner for the following destructive tests at IANZ registered testing laboratories: Cylinder 1. Dimensional check of wall and end thicknesses. Base check to 9.2.4. Tensile test to section 10.2. Bend test to section 10.3.1 Flattening test to Section 10.3.2. Impact test to Section10.4. Cylinder 2. Hydraulic burst test to Section 10.5. Cylinder 3. Pulsation test to Section 9.2.3. | No comment
Gas Cylinder Designs | LAB 2274 | 2008-03-05 | Eurocylinder Systems GmbH | Not available | Not available | TUV (Technische Ueberwachungs Verein) | EN 1964-1: 2000 | Permanent and liquefied gases except Carbon monoxide (CO), Methane and mixtures | 200 bar | 300 bar | 9.0 litres | M18 x 1.5 - 6H | 171 mm | min 3.9 mm wall min 16 mm at end | 535 mm | Not applicable | Not applicable | Material: 34CrMo4 steel VCL quenched and tempered. Manufacture: From seamless tube. | Not applicable | 2013-03-05 | 2009-11-06 | Not applicable | Not recorded | No comment
Gas Cylinder Designs | LAB 2275 | 2008-04-13 | Beijing High Pressure Gas Cylinder Factory | China | Not available | Authorised Testing | DOT 3AA | Nitrogen (N2) | 2015 psi | 3360 psi | 10.8 litres | 3/4" - 14 NGT | 7 inches | Not available | 23.2 inches | Not applicable | Not applicable | Material 4130X (30CrMo) Quenched and tempered to 178 Manufactured: Seamless cylinders | Not applicable | 2013-04-13 | 2009-11-04 | Not applicable | Not recorded | No comment
Gas Cylinder Designs | LAB 2276 | 2008-04-13 | Beijing High Pressure Gas Cylinder Factory | China | Not available | Authorised Testing | DOT 3AA | Nitrogen (N2) | 2015 psi | 3360 psi | 5 litres | 3/4" - 14 NGT | 4.25 inches | Not available | 25.2 inches | Not applicable | Not applicable | Material 4130X (30CrMo) Quenched and tempered to 178 Manufactured: Seamless cylinders | Not applicable | 2013-04-13 | 2009-11-04 | Not applicable | Not recorded | No comment
Gas Cylinder Designs | LAB 2277 | 2008-04-13 | Norris Cylinder Company Inc | USA | Not available | Authorised Testing | DOT 3AA | Nitrogen (N2) | 2400 psi | 4000 psi | 64.7 litres | 3/4" - 14 NGT | 10.576 inches | Not available | 56 inches | Not applicable | Not applicable | Material 4130X (30CrMo) Quenched and tempered to 178 Manufactured: Seamless cylinders Hot billet pierce and hot drawing | Not applicable | 2013-04-13 | Not available | Not applicable | Not recorded | No comment
Gas Cylinder Designs | LAB 2278 | 2008-04-18 | Taishan Machinery Factory Co Ltd | Not available | Not available | Authorised Testing | AS 2469: 2005 | Liquefied Petroleum Gas (LPG) | 0.444 | 3.3 MPa | 21.6 litres | 3/4" - 14 NGT | 315 mm | Not available | 340 mm | Not applicable | Not applicable | Material HP295. Manufacture: press from sheet, 2 piece circ joggle butt weld automatic submerged arc. | Not applicable | 2013-04-18 | Not available | Not applicable | Not recorded | No comment
Gas Cylinder Designs | LAB 2279 | 2008-05-05 | Beijing Tianhai Industry Co Ltd | China | Not available | TUV (Technische Ueberwachungs Verein) | ISO 9809-1 | Permanent and liquefied gases in accordance with EN ISO 11114-1 | 200 bar | 300 bar | 3.0 litres | 25E EN629-1 | 108 mm | Not available | 430 mm | Not applicable | Not applicable | Material: 34CrM4 steel quenched and tempered Manufacture: From seamless tube | Not applicable | 2018-04-30 | Not available | Not applicable | Not recorded | No comment
Gas Cylinder Designs | LAB 2280 | 2008-05-08 | Luxfer Gax Cylinders Gerzat France | France | Not available | Apragaz | ISO 11119-1 | Permanent Gases | 250 bar | 380 bar | 2.40 litres | 25E | 105 mm | 3.9 mm | 425 mm | Not applicable | Not applicable | Material Aluminium alloy 7060 hoop wrapped with 9 layers of aramid fibres | Not applicable | 2023-01-27 | Not available | Not applicable |  | No comment
Gas Cylinder Designs | LAB 2281 | 2008-05-12 | Naffco | United Arab Emirates (UAE) | Not available | TUV (Technische Ueberwachungs Verein) Middle East | BS 5045/1/CM | Carbon dioxide (CO2) | Max fill 0.666 | 200 bar | 3.0 litres | 1.0-25AU to AS2473.2-2007 | 101.6 mm | Not available | 520 mm | Not applicable | Not applicable | Material: St 52.0 (8355J2H) carbon steel seamless pipe. Normalised and tempered. Manufacture: From seamless tube. | Not applicable | 2013-05-12 | Not available | Not applicable | Not recorded | No comment
Gas Cylinder Designs | LAB 2282 | 2008-05-12 | Naffco | United Arab Emirates (UAE) | Not available | TUV (Technische Ueberwachungs Verein) Middle East | BS 5045/1/CM | Carbon dioxide (CO2) | Max fill 0.666 | 200 bar | 7.5 litres | 1.0-25AU to AS2473.2-2007 | 139.7 mm | Not available | 685 mm | Not applicable | Not applicable | Material: St 52.0 (8355J2H) carbon steel seamless pipe. Normalised and tempered. Manufacture: From seamless tube. | Not applicable | 2013-05-12 | Not available | Not applicable | Not recorded | No comment
Gas Cylinder Designs | LAB 2283 | 2014-03-18 | Worthington Cylinders GmbH | USA | Not available | Arrowhead Industrial Services | DOT 4BA 400 | Refrigerant Gases | 400 psi | 800 psi | 11.9 litres | 3/4" NPT | 8.9 inches | Not available | 13.5 inches | Not applicable | Not applicable | Material HSLA Grade 3, Manuf: 2 piece joggle butt weld | Not applicable | 2019-03-18 | Not available | Not applicable | Not recorded | No comment
Gas Cylinder Designs | LAB 2284 | 2008-05-27 | Worthington Cylinders GmbH | USA | Not available | Arrowhead Industrial Services | DOT 4BA 400 | Refrigerant Gases | 400 psi | 800 psi | 21.7 litres | 3/4" NPT | 12.0 inches | Not available | 14.25 inches | Not applicable | Not applicable | Material HSLA Grade 3, Manuf: 2 piece joggle butt weld | Not applicable | 2013-05-26 | Not available | Not applicable | Not recorded | No comment
Gas Cylinder Designs | LAB 2285 | 2008-06-30 | Shangdong Huanri Group China | China | Not available | SGS Far East | AS 2469: 2005 | Liquefied Petroleum Gas (LPG) | 0.444 | 3.3 MPa | 4.7 litres | 0.715"-14 AS2473 | 200 mm | Not available | 191 mm | Not applicable | Not applicable | Manufactured press from sheet, 2 piece circ joggle butt weld automatic submerged arc | Not applicable | 2018-12-12 | Not available | Not applicable | Not recorded | No comment
Gas Cylinder Designs | LAB 2286 | 2008-06-30 | Shangdong Huanri Group China | China | Not available | SGS Far East | AS 2469: 2005 | Liquefied Petroleum Gas (LPG) | 0.444 | 3.3 MPa | 7.2 litres | 0.715"-14 AS2473 | 250 mm | Not available | 198 mm | Not applicable | Not applicable | Manufactured press from sheet, 2 piece circ joggle butt weld automatic submerged arc | Not applicable | 2018-12-12 | Not available | Not applicable | Not recorded | No comment
Gas Cylinder Designs | LAB 2287 | 2008-06-30 | Shangdong Huanri Group China | China | Not available | SGS Far East | AS 2469: 2005 | Liquefied Petroleum Gas (LPG) | 0.444 | 3.3 MPa | 9.6 litres | 3/4-14 NGT | 250 mm | Not available | 246 mm | Not applicable | Not applicable | Manufactured press from sheet, 2 piece circ joggle butt weld automatic submerged arc | Not applicable | 2018-12-12 | Not available | Not applicable | Not recorded | No comment
Gas Cylinder Designs | LAB 2288 | 2008-08-10 | Qing Pu Fire China | China | Not available | Arrowhead Industrial Services | DOT 3AL 2015 | Fire Extinguishant | 2015 psi at 15C | 3360 psi | 1.68 litres | 3/4" - 16 UNF | 111.2 mm | Not available | 276 mm | Not applicable | Not applicable | Material: Aluminium alloy 6061 T6. Manufacture: From billet backward extrusion. | Not applicable | 2013-08-10 | 2008-12-08 | Not applicable | Not recorded | No comment
Gas Cylinder Designs | LAB 2289 | 2008-08-15 | Worthington Cylinders GmbH | Not available | Not available | Bureau Veritas | ISO 9809-1 | Permanent and liquefied gases in accordance with EN ISO 11114-1 | 200 bar | 300 bar | 50 litres | 1"BS 341 or 25E EN 629-1 | 229 mm | Not available | 1460 mm | Not applicable | Not applicable | Material: 34CrMo4 steel quenched and tempered. Manufacture: From billet. | Not applicable | 2018-08-15 | Not available | Not applicable | Not recorded | No comment
Gas Cylinder Designs | LAB 2290 | 2008-08-19 | Norris Cylinder Company Inc | USA | Not available | Arrowhead Industrial Services | DOT 3AA | Carbon dioxide (CO2) | 0.667 | 3000 psi | 1.85 kg | 1/2" - 14 NGT | 3.56 ins (90.47 mm) | 0.075 ins (1.90 mm) | 14.688 ins (373.08 mm) | Not applicable | Not applicable | Material:A519 Gr. 4130 Quenched and tempered to SS 178 Manufacture:Seamless cylinders | Not applicable | 2022-08-28 | Not available | Not applicable | Not recorded | The design is approved subject to the conditions specified on Test Certificate 2017130 One cylinders shall be selected from the first consignment of cylinders for : (a) Mechanical testing to 49 CFR PART 178, DOT-3AA. Yield strength, UTS and percentage elongation of parent material. (b) Flattening test to 49 CFR PART 178, DOT-3AA. Name change of Manufacturer to Taylor Wharton.
Gas Cylinder Designs | LAB 2291 | 2008-08-25 | Ningbo Zhongzhou Group Ltd Wu Xiang Ying State Ningbo | China | Not available | SGS China | AS 2469: 2005 | Liquefied Petroleum Gas (LPG) | 0.444 | 3.3 MPa | 21.6 litres | 3/4" NGT | 314 mm | Not available | 342 mm | Not applicable | Not applicable | Material: GB6653-94 HP295 Manufacture:press from sheet, 2 piece, circ joggle butt weld automatic sumerged arc 2 pass | Not applicable | 2018-07-08 | Not available | Not applicable | Not recorded | No comment
Gas Cylinder Designs | LAB 2292 | 2008-08-15 | FBT Milmet SA | Not available | Not available | Lloyds Register | EN 1964-1: 2000 | Carbon dioxide (CO2) | 0.75 | 250 bar | 6.7 litres | 25E to EN629-1 | 140 mm | Not available | 560 mm | Not applicable | Not applicable | Material: 34CrMo4 steel VCL quenched and tempered Manufacture:From billet | Not applicable | Not applicable | 2009-02-23 | Not applicable | Not recorded | No comment
Gas Cylinder Designs | LAB 2293 | 2008-10-17 | TPA Metal & Machinery Shen Zhen Co Ltd Guangdong Province | Not available | Not available | Authorised Testing | AS 2469: 2005 | Liquefied Petroleum Gas (LPG) | max fill 0.444 | 3.3 MPa | 5.10 litres | 3/4' - 14 NGT | 203 mm | Not available | 305 mm | Not applicable | Not applicable | Material: JIS3116 SG 295 Manufacture: Press from sheet, 2 piece, circ joggle butt weld | Not applicable | 2018-09-10 | Not available | Not applicable | The design is subject to the conditions specified on Test Certificate 2013096 | No comment
Gas Cylinder Designs | LAB 2294 | 2008-10-17 | TPA Metal & Machinery Shen Zhen Co Ltd Guangdong Province | China | Not available | Authorised Testing | AS 2469: 2005 (R2016) | Liquefied Petroleum Gas (LPG) | max fill 0.444 | 3.3 MPa | 9.6 litres | 3/4' - 14 NGT | 250 mm | 1.9 mm | 325 mm | Not applicable | Not applicable | Material: JIS3116 SG295 Manufacture: Two piece joggle butt weld circumferential joint | Not applicable | 2023-07-11 | Not available | Not applicable | The design is subject to the conditions specified on Test Certificate 2018072B | No comment
Gas Cylinder Designs | LAB 2295 | 2008-10-31 | Tianhai Industry Co Ltd | Not available | Not available | Authorised Testing | DOT 8AL | Acetylene | 250 psi | 250 psi | 43.3 litres | 3/4 - 14 NGT | 10.315 inches | Not available | 37.8 inches | Not applicable | Not applicable | Material: B440HP top B440HP bottom Manufacture:2 piece welded cylinder | Not applicable | Not applicable | Not available | Not applicable | WP and TP at 21 degrees | No comment
Gas Cylinder Designs | LAB 2296 | 2008-11-11 | Tianhai Industry Co Ltd | Not available | Not available | Authorised Testing | DOT 8AL | Acetylene | 250 psi | 250 psi | 21.9 litres | 1" - 14 BS 341 | 8.252 inches | Not available | 30.71 inches | Not applicable | Not applicable | Material:SG255 Manufacture:2 piece welded cylinder | Not applicable | Not applicable | Not available | Not applicable | WP and TP at 21 degrees | No comment
Gas Cylinder Designs | LAB 2297 | 2008-12-19 | Worthington Cylinders GmbH | Not available | Not available | Bureau Veritas | ISO 9809-2 | Air - Breathing Air | 350 bar | 525 bar | 50 litres | 1" BS 341 | 229 mm | Not available | 1570 mm | Not applicable | Not applicable | Material: CrMo steel VCL quenched and tempered Manufacture:from billet | Not applicable | Not applicable | Not available | Not applicable | Not recorded | No comment
Gas Cylinder Designs | LAB 2298 | 2008-12-19 | Shangdong Huanri Group China | China | Not available | SGS China | AS 2469: 2005 | Liquefied Petroleum Gas (LPG) | 0.444 | 3.3 MPa | 9.6 litres | 0.715-14 NGT | 250 mm (ID) | Not available | 346 mm | Not applicable | Not applicable | Material:GB6653-94 HP295 Manufacture:press from sheet, 2 piece, circ joggle butt weld automatic submerged arc 2 pass | Not applicable | Not applicable | Not available | Not applicable | Not recorded | No comment
Gas Cylinder Designs | LAB 2299 | 2009-01-28 | Taishan Machinery Factory Co Ltd | Not available | Not available | Authorised Testing | AS 2469: 2005 | Liquefied Petroleum Gas (LPG) | 0.444 | 3.3 MPa | 21.6 litres | 3/4" - 14 NGT | 305 mm | Not available | 351 mm | Not applicable | Not applicable | Material: press from sheet, 2 piece, circ joggle butt weld automatic submerged arc Manufacture:HP 295 | Not applicable | Not applicable | Not available | Not applicable | Not recorded | No comment
Gas Cylinder Designs | LAB 2300 | 2009-02-20 | TPA Metal & Machinery Shen Zhen Co Ltd Guangdong Province | China | Not available | Authorised Testing | AS 2470 | Liquefied Petroleum Gas (LPG) | 0.44 | 3.3 MPa | 108.2 litres | 3/4" - 14 NGT | 368 mm | Not available | 1112 mm | Not applicable | Not applicable | Material: JIS3116 sg 365 Manufacture: press from sheet, 3 piece, circ joggle butt weld, Longitudinal weld FCAW, Joint eff. 0.9 spot radiography | Not applicable | Not applicable | Not available | Not applicable | Not recorded | No comment
Gas Cylinder Designs | LAB 2301 | 2009-02-20 | Shangdong Huanri Group China | Not available | Not available | SGS | AS 2470 | Liquefied Petroleum Gas (LPG) | 0.444 | 3.3 MPa | 108 litres | 3/4" - 14 NGT | 368 mm | Not available | 1245 mm | Not applicable | Not applicable | Material:HP295 Manufacture: press from sheet, 3 piece, circ joggle butt weld, Longitudinal butt weld, Joint eff. 0.9 spot radiography. | Not applicable | Not applicable | Not available | Not applicable | Not recorded | No comment
Gas Cylinder Designs | LAB 2302 | 2009-03-23 | MCS International | Not available | Not available | TUV (Technische Ueberwachungs Verein) | EN 1964-2: 2001 | Fire Extinguishant | 300 bar | 450 bar | 80 litres | EN629-1 25E | 267 mm | Not available | 1780 mm | Not applicable | Not applicable | Material: 34CrMo4 steel VCL quenched and tempered. Manufacture:From billet. LOA 1780mm, neck EN629-1 25E | Not applicable | Not applicable | Not available | Not applicable | Not recorded | (Argonite 50% argon, 50% nitrogen)
Gas Cylinder Designs | LAB 2303 | 2009-03-31 | TPA Metal & Machinery Shen Zhen Co Ltd Guangdong Province | Not available | Not available | Authorised Testing | DOT 4BA 240 | Liquefied Petroleum Gas (LPG) | 240 psi | 480 psi | 32.4 litres | 3/4" NGT - 14 NGT | 12.1734 inches | Not available | 23.58 inches | Not applicable | Not applicable | Material:JISG 3116 SG 295 Manufacture: 2 piece circ weld Automatic MAG welding | Not applicable | Not applicable | Not available | Not applicable | Not recorded | No comment
Gas Cylinder Designs | LAB 2304 | 2009-05-11 | Norris Cylinder Company Inc | USA | Not available | Arrowhead Industrial Services | DOT 3AA | Carbon dioxide (CO2) | Max fill ratio 0.667, 2300 psi | 3834 psi | 66.7 litres | 3/4" NGT - 14 NGT | 10.68 inches | Not available | 58 inches | Not applicable | Not applicable | Material:Cr-Mo-steel Quenched and tempered to 178 Manufacture:Hot billet extrusion followed by hot drawing | Not applicable | 2019-05-11 | 2012-10-05 | Not applicable | The design is subject to the conditions specified on Test Certificate 2017012. | No comment
Gas Cylinder Designs | LAB 2305 | 2015-02-27 | TPA Metal & Machinery Shen Zhen Co Ltd Guangdong Province | Not available | Not available | Authorised Testing | DOT 4BA 240 | Liquefied Petroleum Gas (LPG) | 240 psi | 480 psi | 32.4 litres | 3/4 NGT - 14 NGT | 12.1734 inches | Not available | 23.58 inches | Not applicable | Not applicable | Material:JISG 3116 SG 295 Manufacture: 2 piece circ weld Automatic MAG welding | Not applicable | 2020-02-27 | Not available | Not applicable | Not recorded | No comment
Gas Cylinder Designs | LAB 2306 | 2009-06-13 | Beijing High Pressure Gas Cylinder Factory | China | Not available | Authorised Testing | DOT 3AA | Inergen | max 3000 psi | 5000 psi | 82 litres | 1" - 14 NGT | 11 inches | Not available | 66.93 inches | Not applicable | Not applicable | Material:4130x (30CrMo) Manufacture:Spun seamless tube | Not applicable | Not applicable | Not available | Not applicable | Not recorded | No comment
Gas Cylinder Designs | LAB 2307 | 2009-06-14 | Manchester Tank Company | Not available | Not available | Arrowhead Industrial Services | DOT 4BW 240 SP 11953 | Liquefied Petroleum Gas (LPG) | 240 psi | 480 psi | 500 litres | 3/4" - 14 NPTF and 1/2" NPTF | 30 inches | Not available | 57.5 inches | Not applicable | Not applicable | Material: HR sheet HSLAS ASTM-A1011-05 Gr 55 Manufacture: 3 Piece | Not applicable | Not applicable | Not available | Not applicable | Not recorded | No comment
Gas Cylinder Designs | LAB 2308 | 2009-07-14 | Luxfer Gas Cylinders Ltd | UK | Not available | Lloyds Register | BS EN 1975: 2000 | Oxygen (O2) | Not available | 334 bar | 1 litres | Neck 17E EN ISO 11116 | 81 mm | Not available | 335 mm | Not applicable | Not applicable | Material: AA 6061 T6 Manufacture: Backwards extrusion | Not applicable | Not applicable | Not available | Not applicable | Not recorded | No comment
Gas Cylinder Designs | LAB 2309 | 2014-03-18 | Chart Industries | USA | Not available | OneCIS | DOT 4L 292 | Cryogenic gases with exclusion of hydrogen. | 292 psi | 584 psi | 450 litres | Neck 1/4" NPT | Inner vessel: 28 inches Outer vessel 30 inches | 0.222 inches | 51.31 inches | Not applicable | Not applicable | MEGA - CYL HP 450 Material: 304 stainless steel ASTM SA 240. Manufacture: 3 piece circ weld procedure M-105-563, Longitudinal weld procedure M-105-563 | Not applicable | 2019-03-18 | Not available | Not applicable | The design is subject to the conditions specified on Test Certificate 2014021 | Renewal for Test Certificate 2009043
Gas Cylinder Designs | LAB 2310 | 2009-07-10 | Tianhai Industry Co Ltd | Not available | Not available | Authorised Testing | DOT 8AL | Acetylene | 250 psi | 750 psi | 21.9 | Neck 1" - 14 BS341 | 8.33 inches | Not available | 30.31 | Not applicable | Not applicable | Material SG255 (SS36) top, BP440HP bottom. Manufacture: 2 piece welded cylinder | Not applicable | Not applicable | Not available | Not applicable | Not recorded | No comment
Gas Cylinder Designs | LAB 2311 | 2009-07-20 | Manchester Tank Company | Not available | Not available | Arrowhead Industrial Services | DOT 4E 240 | Liquefied Petroleum Gas (LPG) | 240 psi | 480 psi | 47.2 litres, 36.3 litres | Necks 3/4" NPT and 1/4"NPT | 12.28 inches | Not available | 28.75 inches, 23 inches | Not applicable | Not applicable | Material: 5154 alluminum alloy. Manufacture: 2 piece | Not applicable | Not applicable | Not available | Not applicable | Not recorded | No comment
Gas Cylinder Designs | LAB 2312 | 2014-07-31 | Worthington Cylinders GmbH | Austria | Not available | Bureau Veritas | ISO 9809-1 | Air | 200 bar at 15ºC | 450 bar | 3 litres | Neck 0.715"BS341 or M18x1.5 EN144-1 or 17E ISO 11116-1. And Neck M25x2 EN144-1 | 100 mm | Not available | 520 mm | Not applicable | Not applicable | Material: 34CrMo4 steel quenched and tempered Manufacture: From seamless tube | Not applicable | 2019-07-31 | Not available | Not applicable | The design is subject to the conditions specified on Test Certificate 2014080. | No comment
Gas Cylinder Designs | LAB 2313 | 2009-07-30 | Zhejiang Winner Fire Fighting Equipment Co Ltd | China | Not available | TUV Rheinland Industrial Services | BS 5045/8 | Carbon dioxide (CO2) | Not available | 21.5 MPa | 3 litres | M25 | 111 mm | Not available | 445 mm | Not applicable | Not applicable | Material: Al alloy 6061 T6, Manufacture: Backward extrusion. | Not applicable | Not applicable | Not available | Not applicable | Not recorded | Fire Extinguisher
Gas Cylinder Designs | LAB 2314 | 2009-07-30 | Zhejiang Winner Fire Fighting Equipment Co Ltd | China | Not available | TUV Rheinland Industrial Services | BS 5045/8 | Carbon dioxide (CO2) | Not available | 21.5 MPa | 5.3 litres | M25 | 140 mm | Not available | 485 mm | Not applicable | Not applicable | Material: Al alloy 6061 T6, Manufacture: Backward extrusion. | Not applicable | Not applicable | Not available | Not applicable | Not recorded | Fire Extinguisher
Gas Cylinder Designs | LAB 2315 | 2009-07-30 | Zhejiang Winner Fire Fighting Equipment Co Ltd | China | Not available | TUV Rheinland Industrial Services | BS 5045/8 | Carbon dioxide (CO2) | Not available | 21.5 MPa | 7.5 litres | M25 | 152 mm | Not available | 575 mm | Not applicable | Not applicable | Material: Al alloy 6061 T6, Manufacture: Backward extrusion. | Not applicable | Not applicable | Not available | Not applicable | Not recorded | Fire Extinguisher
Gas Cylinder Designs | LAB 2316 | 2009-07-10 | Tianhai Industry Co Ltd | Not available | Not available | Authorised Testing | DOT 8AL | Acetylene | 250 psi at 21°C | 750 psi | 7.5 L | Neck 1" - 14 BS341 | 6.36 inches | Not available | 19.49 | Not applicable | Not applicable | Material BP440HP top, B440HP bottom. Manufacture: 2 piece welded cylinder | Not applicable | 2019-07-10 | Not available | Not applicable | The design is subject to the conditions specified on Test Certificate 2016068. | No comment
Gas Cylinder Designs | LAB 2317 | 2009-07-10 | Tianhai Industry Co Ltd | Not available | Not available | Authorised Testing | DOT 8AL | Acetylene | 250 psi | 750 psi | 51.2 | Neck 1" - 14 BS341 | 12.327 inches | Not available | 31.3 | Not applicable | Not applicable | Material BP440HP top, B440HP bottom. Manufacture: 2 piece welded cylinder | Not applicable | Not applicable | Not available | Not applicable | Not recorded | No comment
Gas Cylinder Designs | LAB 2318 | 2009-07-28 | VIC Cylinders | Not available | Not available | TUV (Technische Ueberwachungs Verein) | EN 1964-2: 2001 | Air - Breathing Air | 300 bar | 450 bar | 3 litres | Neck M25x2 | 100 mm | Not available | 510 mm | Not applicable | Not applicable | Material: 34CrMo4 steel. Manufacture: From billet. | Not applicable | Not applicable | Not available | Not applicable | Not recorded | No comment
Gas Cylinder Designs | LAB 2319 | 2009-08-06 | Eurocylinder Systems GmbH | Germany | Not available | TUV Thuringen | EN 1964-1: 2000 | Air | 300 bar | 450 bar | 1.0 litres | M18x1.5-6H | 82.5 mm | Not available | 275 mm | Not applicable | Not applicable | Material:34CrMo4 steel. Manufacture: From seamless tubes, quenched and tempered | Not applicable | Not applicable | Not available | Not applicable | Not recorded | No comment
Gas Cylinder Designs | LAB 2320 | 2009-08-06 | Eurocylinder Systems GmbH | Germany | Not available | TUV Thuringen | EN 1964-1: 2000 | Air | 200 bar | 300 bar | 1.0 litres | M18x1.5-6H | 82.5 mm | Not available | 275 mm | Not applicable | Not applicable | Material:34CrMo4 steel. Manufacture: From seamless tubes, quenched and tempered | Not applicable | Not applicable | Not available | Not applicable | Not recorded | No comment
Gas Cylinder Designs | LAB 2321 | 2009-08-06 | Eurocylinder Systems GmbH | Germany | Not available | TUV Thuringen | EN 1964-1: 2000 | Air | 300 bar | 450 bar | 2.0 litres | M18x1.5-6H | 100 mm | Not available | 370 mm | Not applicable | Not applicable | Material:34CrMo4 steel. Manufacture: From seamless tubes, quenched and tempered | Not applicable | Not applicable | Not available | Not applicable | Not recorded | No comment
Gas Cylinder Designs | LAB 2322 | 2009-08-06 | Eurocylinder Systems GmbH | Germany | Not available | TUV Thuringen | EN 1964-1: 2000 | Air | 200 bar | 300 bar | 4.0 litres | M18x1.5-6H | 114.3 mm | Not available | 505 mm | Not applicable | Not applicable | Material:34CrMo4 steel. Manufacture: From seamless tubes, quenched and tempered | Not applicable | Not applicable | Not available | Not applicable | Not recorded | No comment
Gas Cylinder Designs | LAB 2323 | 2009-10-26 | Manchester Tank Company | Not available | Not available | Arrowhead Industrial Services | DOT 4BW 240 SP 11953 | Liquefied Petroleum Gas (LPG) | 240 psi | 480 psi | 500 litres | 3/4" - 14 NPTF and 1" NPTF | 30 inches | Not available | 56.5 inches | Not applicable | Not applicable | Material:HR sheet HIS AS ASTM-A-1011-05Gr 55 Manutacture: 3 piece | Not applicable | Not applicable | Not available | Not applicable | Not recorded | No comment
Gas Cylinder Designs | LAB 2324 | 2009-10-26 | Manchester Tank Company | Not available | Not available | Arrowhead Industrial Services | DOT 4BW 240 SP 11953 | Liquefied Petroleum Gas (LPG) | 240 psi | 480 psi | 500 litres | 3/4" - 14 NPTF and 1/2" NPTF | 30 inches | Not available | 56.5 inches | Not applicable | Not applicable | Material:HR sheet HIS AS ASTM-A-1011-05Gr 55 Manutacture: 3 piece | Not applicable | Not applicable | Not available | Not applicable | Not recorded | No comment
Gas Cylinder Designs | LAB 2325 | 2009-11-12 | Zhongshan GSBF Tank Inc | Not available | Not available | Authorised Testing | DOT 4BW 270 | Liquefied Petroleum Gas (LPG) | 270 psi | 540 psi | 108 litres | 3/4" NGT - 14 NGT | 14.724 inches | Not available | 1258 mm | Not applicable | Not applicable | Material:JISG 3116 SG 295 Manufacture: 3 piece longitudinal weld SAW, Joint Effciciency 0.9, circ weld joggle butt joint SAW arc Welding | Not applicable | Not applicable | Not available | Not applicable | Not recorded | No comment
Gas Cylinder Designs | LAB 2326 | 2009-12-12 | Worthington Cylinders GmbH | Austria | Not available | Bureau Veritas | ISO 9809-1 EN 1964-1 | Permanent and liquefied gase, air and groups 1, 4, 5, 6, 7, 8, 9 and 10 in accordance with EN ISO 11114-1 | 200 bar | 300 bar | 10 litres | 1" BS 341 or 25E EN 629-1 | 178 mm | Not available | 545 mm | Not applicable | Not applicable | Material: 34CrMo4 steel quenched and tempered. Manufacture: From billet. | Not applicable | Not applicable | Not available | Not applicable | Not recorded | No comment
Gas Cylinder Designs | LAB 2327 | 2009-12-12 | Yuyao Orientx Fire Safety Equipment Co Ltd | Not available | Not available | TUV (Technische Ueberwachungs Verein) | EN 1964-1 | Carbon dioxide (CO2) | 0.666 | 250 bar | 3 litres | 25E to EN629-1 | 103.5 mm | Not available | 475 mm | Not applicable | Not applicable | Material: 34CrMo4 steel quenched and tempered Manufacture: From seamless tube | Not applicable | 2014-12-12 | Not available | Not applicable | Not recorded | fire extinguisher, MIG welding shield gas, home brewing and fish tank use
Gas Cylinder Designs | LAB 2328 | 2009-12-12 | Yuyao Orientx Fire Safety Equipment Co Ltd | Not available | Not available | TUV (Technische Ueberwachungs Verein) | EN 1964-1 | Carbon dioxide (CO2) | 0.666 | 250 bar | 5.23 litres | 25E to EN629-1 | 136 mm | Not available | 480 mm | Not applicable | Not applicable | Material: 34CrMo4 steel quenched and tempered Manufacture: From seamless tube | Not applicable | 2014-12-12 | Not available | Not applicable | Not recorded | fire extinguisher, MIG welding shield gas, home brewing and fish tank use
Gas Cylinder Designs | LAB 2329 | 2009-12-12 | Yuyao Orientx Fire Safety Equipment Co Ltd | Not available | Not available | TUV (Technische Ueberwachungs Verein) | EN 1964-1 | Carbon dioxide (CO2) | 0.666 | 250 bar | 7.5 litres | 25E to EN629-1 | 136 mm | Not available | 650 mm | Not applicable | Not applicable | Material: 34CrMo4 steel quenched and tempered Manufacture: From seamless tube | Not applicable | 2014-12-12 | Not available | Not applicable | Not recorded | fire extinguisher, MIG welding shield gas, home brewing and fish tank use
Gas Cylinder Designs | LAB 2330 | 2009-12-24 | Catalina Cylinders - Garden Grove | Not available | Not available | TH Cochrane Laboratories | DOT 3AL 2015 TC 3ALM 139 | Permanent and liquefied gases in accordance with EN ISO 11114-1 | 139 bar | 232 bar | 28.9 litres | 3/4" - 14 NGT | 203.2 mm | Not available | 11195 mm | Not applicable | Not applicable | Material: AA6061 T6 Manufacture: From billet | Not applicable | Not applicable | Not available | Not applicable | Not recorded | No comment
Gas Cylinder Designs | LAB 2331 | 2010-01-22 | Qing Pu Fire China | Not available | Not available | Arrowhead Industrial Services | DOT 3AL 3000 | Carbon dioxide (CO2), Air | Compressed air = 3000 psi CO2 = 0.75 maximum fill ratio | 5000 psi | 0.73 litres | 5/8-18 UNF | 3.55 inches | Not available | 8.46 inches | Not applicable | Not applicable | Material: Aluminium alloy 6061 T6 solution heat treatment followed by artificial aging. Manufacture: From billet backward extrusion. | Not applicable | Not applicable | Not available | Not applicable | Not recorded | No comment
Gas Cylinder Designs | LAB 2332 | 2010-02-20 | Manchester Tank Company | Not available | Not available | Grand River | DOT 4BW 500 | Fire Extinguishant | 500 psi | 1000 psi | 11.0 lbs | 2.1/2" - 12UN-2B | 7 inches | Not available | 11.188 inches | Not applicable | Not applicable | Material: Type 3 to table 1 DOT 4BW Manufacture: Welded steel cylinder with longitudinal electric arc welded seam. | Not applicable | Not applicable | Not available | Not applicable | Not recorded | Joint eff 0.9 Spot radiography
Gas Cylinder Designs | LAB 2333 | 2010-02-20 | Manchester Tank Company | Not available | Not available | Grand River | DOT 4BW 500 | Fire Extinguishant | 500 psi | 1000 psi | 20.0 lbs | 2.1/2" - 12UN-2B | 7 inches | Not available | 18.82 inches | Not applicable | Not applicable | Material: Type 3 to table 1 DOT 4BW Manufacture: Welded steel cylinder with longitudinal electric arc welded seam. | Not applicable | Not applicable | Not available | Not applicable | Not recorded | Joint eff 0.9 Spot radiography
Gas Cylinder Designs | LAB 2334 | 2010-02-20 | Manchester Tank Company | Not available | Not available | Arrowhead Industrial Services | DOT 4BW 500 | Fire Extinguishant | 500 psi | 1000 psi | 37.0 lbs | 2.1/2" - 12UN-2B | 9 inches | Not available | 20.625 inches | Not applicable | Not applicable | Material Type 3 to Table 1 DOT 4BW Manufacture: Welded steel cylinder with longitudinal electric arc welded seam | Not applicable | Not applicable | Not available | Not applicable | Not recorded | Joint eff 0.9 Spot radiography
Gas Cylinder Designs | LAB 2335 | 2010-02-20 | Manchester Tank Company | Not available | Not available | Arrowhead Industrial Services | DOT 4BW 500 | Fire Extinguishant | 500 psi | 1000 psi | 70.0 lbs | 2.1/2" - 12UN-2B | 9 inches | Not available | 32.69 inches | Not applicable | Not applicable | Material Type 3 to Table 1 DOT 4BW Manufacture: Welded steel cylinder with longitudinal electric arc welded seam | Not applicable | Not applicable | Not available | Not applicable | Not recorded | Joint eff 0.9 Spot radiography
Gas Cylinder Designs | LAB 2336 | 2010-02-20 | Manchester Tank Company | Not available | Not available | Arrowhead Industrial Services | DOT 4BW 500 | Fire Extinguishant | 500 psi | 1000 psi | 112.6 lbs | 2.1/2" - 12UN-2B | 12.75 inches | Not available | 29.75 inches | Not applicable | Not applicable | Material Type 3 to Table 1 DOT 4BW Manufacture: Welded steel cylinder with longitudinal electric arc welded seam | Not applicable | Not applicable | Not available | Not applicable | Not recorded | Joint eff 0.9 Spot radiography
Gas Cylinder Designs | LAB 2337 | 2010-02-20 | Manchester Tank Company | Not available | Not available | Arrowhead Industrial Services | DOT 4BW 500 | Fire Extinguishant | 500 psi | 1000 psi | 540 lbs | 1.312"-12UN-2B and 4.5"-12UN-2B | 22 inches | Not available | 47.44 inches | Not applicable | Not applicable | Material Type 3 to Table 1 DOT 4BW Manufacture: Welded steel cylinder with longitudinal electric arc welded seam | Not applicable | Not applicable | Not available | Not applicable | Not recorded | Joint eff 1.0 full radiography
Gas Cylinder Designs | LAB 2338 | 2010-02-20 | Manchester Tank Company | Not available | Not available | Arrowhead Industrial Services | DOT 4BW 500 | Fire Extinguishant | 500 psi | 1000 psi | 317 lbs | 3"-12UN-2B 15/16"-12UN-2B | 16 inches | Not available | 51.0 inches | Not applicable | Not applicable | Material Type 3 to Table 1 DOT 4BW Manufacture: Welded steel cylinder with longitudinal electric arc welded seam | Not applicable | Not applicable | Not available | Not applicable | Not recorded | Joint eff 1.0 full radiography
Gas Cylinder Designs | LAB 2339 | 2010-02-20 | Manchester Tank Company | Not available | Not available | Arrowhead Industrial Services | DOT 4BW 500 | Fire Extinguishant | 500 psi | 1000 psi | 179 lbs | 1.312"-12UN-2B and 2.5"-12UN-2B | 12.75 inches | Not available | 45.25 inches | Not applicable | Not applicable | Material Type 3 to Table 1 DOT 4BW Manufacture: Welded steel cylinder with longitudinal electric arc welded seam | Not applicable | Not applicable | Not available | Not applicable | Not recorded | Joint eff 1.0 full radiography
Gas Cylinder Designs | LAB 2340 | 2010-02-20 | Manchester Tank Company | Not available | Not available | Arrowhead Industrial Services | DOT 4BW 500 | Fire Extinguishant | 500 psi | 1000 psi | 804 lbs | 1.312"-12UN-2B and 4.5"-12UN-2B | 24 inches | Not available | 58.625 inches | Not applicable | Not applicable | Material Type 3 to Table 1 DOT 4BW Manufacture: Welded steel cylinder with longitudinal electric arc welded seam | Not applicable | Not applicable | Not available | Not applicable | Not recorded | Joint eff 0.9 Spot radiography
Gas Cylinder Designs | LAB 2341 | 2010-02-09 | SMPC Plc Bangkok | Thailand | Not available | Arrowhead Industrial Services | AS 2470: 1998 | Nitrogen (N2) | 900 kPa @ 15 C | 3.3 MPa | 108 litres | 3/4" - 14 NGT | 368 mm (ID) | Not available | 1252 mm | Not applicable | Not applicable | Material: JIS G3116 SG295 Manufacture: Welded steel cylinder with longitudinal submerged arc 2 pass welded seam Heat treatment Nomranlised @ 900 C for 11 min. | Not applicable | Not applicable | Not available | Not applicable | Not recorded | Joint eff 1.0 full radiography
Gas Cylinder Designs | LAB 2342 | 2010-02-20 | Shangdong Huanri Group China | China | Not available | Authorised Testing | DOT 4BA 240 | Liquefied Petroleum Gas (LPG) | 240 psi | 480 psi | 21.6 litres | 3/4" - 14 NGT | 12.158 inches | Not available | 18.2 inches | Not applicable | Not applicable | Material: HP 295 Manufacture: 2 Piece joggle butt circ weld | Not applicable | 2017-09-01 | 2010-11-01 | Not applicable | Only Welder ID stamps on footring to wps-01 as follows are authorised: I, J, C, G, E, L, A, and K Only cylinder serial numbers itemised below are covered by this interim extension of LAB 2342. HRSG1705/OG/04/SG-P0002695. NO.17G(0153001-0196104). Cyl—9.0KG –OG. 8660. NO.17G. HRSG1708/OPD/3/SG-P0002718. NZ.17G(0117001-0125141). Cyl—9.0KG –OPD. 1732. NZ.17G. HRSG1709/OPD/4/SG-P0002719. NZ17G(0126001-0134141). Cyl—9.0KG –OPD. 1732 NZ.17G. HRSG1710/OPD/5/SG-P0002720. NZ17G(0135001-0143141). Cyl—9.0KG –OPD. 1732 NZ.17G. HRSG1711/OPD/6/SG-P0002721. NZ17G(0144001-0152141). Cyl—9.0KG –OPD. 1732 NZ.17G. HRSG1704/OG/03/SG-P0002456. NO17E(055001-089163). Cyl—9.0KG –OG. 6928 NO.17E. HRSG1705/OG/04/SG-P0002694. NO17F(090001-098141). Cyl—9.0KG –OG. 1732. NO.17F. HRSG1707/OPD/2-SG-P0002703. NO17F(0108001-0116141). Cyl—9.0KG –OPD. 1732. NZ.17F. HRAG1704/OPD-25973. NZ17F(0099001-0107141). Cyl—9.0KG –OPD. 1732. NZ.17F. NZ/HR 1705-20-01. NZ17E(0046001-0046200). Cyl—9.0KG –OPD. 1732. NZ.17E. PO No: SG-P0002753 Type:CYL-9.0kg—OG Serial number: NO.17G(197001-249045) Qty:10392 PO No: SG-P0002754 Type:CYL-9.0kg—OG Serial number: 17G(250001-258141) Qty: 1732pcs PO: SG-P0002755 Type:CYL-9.0kg—OPD Serial number: NZ17G(0259001-0267141) Qty: 1732pcs SG-P0002777 Type:CYL-9.0kg—OG Serial number: NO.17H(268001-320045) Qty: 10392pcs P0002778 Type:CYL-9.0kg—OG Serial number: NO.17H(321001-329141) Qty: 1732pcs | No comment
Gas Cylinder Designs | LAB 2343 | 2010-02-08 | Luxfer Gas Cylinders Composite Cylinder Division | USA | Not available | TUV (Technische Ueberwachungs Verein) | EN 12245 | Permanent Gases | 4350 psi | 6525 psi | 0.98 litres | M18 x 1.5 tol. Class 6H | Liner = 3.11 inches Composite Cylinder = 3.36 inches | liner = 0.073 inches | Liner = 11.30 inches Composite cylinder = 11.62 inches | Not applicable | Not applicable | (Liner) Material Al. Alloy 6061-T6 (Composite Cylinder) Material : Carbon and S-2 Glass fibre epoxy wrapped liner, autofrettage | Not applicable | 2020-02-08 | Not available | Not applicable | Not recorded | No comment
Gas Cylinder Designs | LAB 2344 | 2010-04-08 | Faber Industrie SPA | Not available | Not available | Bureau Veritas or Lloyds Register or Apragaz | ISO 9809-2: 2000 | Permanent and liquefied gase in accordance with EN ISO 11114-1 excluding Hydrogen (H2), Carbon Monoxide (CO) and Methane | 300 bar | 450 bar | 50 litres | 25E EN629-1 | 229.5 mm | Not available | 1495 mm | Not applicable | Not applicable | Material : 34CrMo4 steel quenched and tempered Manufacture: from billet | Not applicable | Not applicable | 2014-07-31 | Not applicable | Not recorded | No comment
Gas Cylinder Designs | LAB 2345 | 2010-04-08 | FBT Milmet SA | Not available | Not available | Lloyds Register | EN 1964-1: 2000 | Carbon dioxide (CO2) | 0.75 | 250 bar | 5 litres | 25E to EN629-1 | 140 mm | Not available | 440 mm | Not applicable | Not applicable | Material : 34CrMo4 steel quenched and tempered Manufacture: from billet | Not applicable | Not applicable | Not available | Not applicable | Not recorded | No comment
Gas Cylinder Designs | LAB 2346 | 2010-03-26 | Piper Impact / Worthington | Not available | Not available | Arrowhead Industrial Services | DOT 3AL 3000 | Carbon dioxide (CO2), Air | carbon dioxide = 0.75 compressed air = 3000 psi @ 15C | 5000 psi | 0.82 litres | 5/8" - 18 UNF 2B | 3.59 inches | Not available | 8.54 inches | Not applicable | Not applicable | Material: Aluminium alloy 6061 T6 Manufacture: from billet backward extrusion | Not applicable | Not applicable | Not available | Not applicable | Not recorded | Piper Impact was purchased by Worthington Industries in June 2009. Cylinders manufactured after this date may be stamped with the Worthington mark, rather than the Piper mark.
Gas Cylinder Designs | LAB 2347 | 2010-04-17 | Ansul Incorporated | Not available | Not available | Authorised Testing | DOT 3AA 2100 | Nitrogen (N2) | max 1800 psi | 3000 psi | 1.7 litres | 1/2" - 14 NGT | 3.56 inches | Not available | 14.97 inches | Not applicable | Not applicable | UNS-G41300 steel heat treated annealed and oil quenched Manufactured seamless tube | Not applicable | Not applicable | Not available | Not applicable | Not recorded | No comment
Gas Cylinder Designs | LAB 2348 | 2010-04-17 | Ansul Incorporated | Not available | Not available | Arrowhead Industrial Services | DOT 3AA 2100 | Nitrogen (N2) | max 2100 psi | 3500 psi | 1.6 litres | 1/2" - 14 NGT | 4.176 inches | Not available | 10.5 inches | Not applicable | Not applicable | UNS-G41300 steel heat treated annealed and oil quenched Manufactured seamless tube | Not applicable | Not applicable | Not available | Not applicable | Not recorded | No comment
Gas Cylinder Designs | LAB 2349 | 2010-04-16 | Beijing Tianhai Industry Co Ltd | Not available | Not available | TUV (Technische Ueberwachungs Verein) | ISO 9809-2 EN 1964-2 | Permanent and liquefied gases with the exception of corrosive and embrittling gases see EN ISO 11114-1 | 300 bar | 450 bar | 50 litres | 25E EN629, 25T BS341 | 229 mm | Not available | 1510 mm | Not applicable | Not applicable | Material: 34CrMo4 steel quenched and tempered. Manufacture: From billet. | Not applicable | Not applicable | 2014-02-25 | Not applicable | Not recorded | No comment
Gas Cylinder Designs | LAB 2350 | 2010-05-07 | Tenaris Dalmine | Not available | Not available | Apragaz | EN 1964-1 | Permanent and liquefied gases except Hydrogen (H2) | 200 bar | 300 bar | 20 litres | W28.8 x 1/14, 25E | 203 mm | Not available | 811 mm | Not applicable | Not applicable | Material : 34 CrMo4 Manufacture: from seamless tubes, quenched and tempered | Not applicable | Not applicable | Not available | Not applicable | Not recorded | No comment
Gas Cylinder Designs | LAB 2351 | 2010-05-08 | Faber Industrie SPA | Not available | Not available | Bureau Veritas or Lloyds Register or Apragaz | ISO 11119-1: 2002 | Permanent and liquefied gases except Carbon monoxide (CO), Hydrogen (H2) and Methane and mixtures | 200 bar | 300 bar | 16 litres | 25E EN629-1 | 176 mm | Not available | 825 mm | Not applicable | Not applicable | Composite wrap. Liner material : 34CrMo4 steel quenched and tempered. Manufactured: from billet | Not applicable | Not applicable | Not available | Not applicable | Not recorded | No comment
Gas Cylinder Designs | LAB 2352 | 2010-05-19 | Luxfer Gas Cylinders Composite Cylinder Division | USA | Not available | Arrowhead Industrial Services | ISO 11119-2: 2002 | Air | 4350 psi | 6525 psi | 9.0 litres | M18 x 1.5 tol 6H | 6.38 inches (Liner) 7.1 inches (Composite) | 0.090 inches (Liner) | 21.09 inches (Liner) 21.7 inches (Composite) | Not applicable | Not applicable | Liner : Material Al. Alloy 6061-T6 Composite Cylinder Material: Carbon and S-2 Glass fibre epoxy wrapped liner, autofrettage | Not applicable | 2020-04-04 | Not available | Not applicable | The design is subject to the conditions specified on Test Certificate 2015042 | Certificate reissued to reflect ERMA COP permitting service life of 30 years
Gas Cylinder Designs | LAB 2353 | 2010-05-14 | Luxfer Gas Cylinders Composite Cylinder Division | USA | Not available | Arrowhead Industrial Services | ISO 11119-2: 2002 | Air | 4350 psi | 6525 psi | 6.8 litres | M18x1.5 tol | 6.34 inches | 0.090 inches | 20.65 inches | Not applicable | Not applicable | Liner : Material Al. Alloy 6061-T6,Composite Cylinder Material: Carbon and S-2 Glass fibre epoxy wrapped liner, autofrettage | Not applicable | Not applicable | Not available | Not applicable | Not recorded | Certificate reissued to reflect ERMA COP permitting service life of 30 years
Gas Cylinder Designs | LAB 2354 | 2010-05-14 | Zhongshan GSBF Tank Inc | Not available | Not available | Authorised Testing | DOT 4BW 270 | Liquefied Petroleum Gas (LPG) | 270 psi | 540 psi | 108 litres | 3/4" - 14 NGT | 14.488 inches (ID) | Not available | 1255 mm | Not applicable | Not applicable | Material JISG 3116 SG 325, Manuf 3 piece longitudinal weld SAW Joint efficiency 0.9 circ weld joggle butt joint SAW arc welding | Not applicable | Not applicable | Not available | Not applicable | Not recorded | No comment
Gas Cylinder Designs | LAB 2355 | 2010-05-23 | Worthington Cylinders GmbH | Not available | Not available | Bureau Veritas | ISO 9809-2 EN 1964-2 | Permanent and liquefied gases except Methane | 300 bar | 461 bar | 20 litres | 1" BS 341 or 25E EN 629-1 | 204 mm | Not available | 830 mm | Not applicable | Not applicable | Material: 34Cr Mo4 steel quenched and tempered Manufacture: from billet | Not applicable | 2020-05-23 | 2011-02-18 | Not applicable | The design is subject to the conditions specified on Test Certificate 2015061. | No comment
Gas Cylinder Designs | LAB 2356 | 2010-06-01 | Faber Industrie SPA | Not available | Not available | Bureau Veritas or Lloyds Register or Apragaz | ISO 9809-1: 1999 | Permanent and liquefied gases in accordance with EN ISO 11114-1 | 200 bar | 300 bar | 10 litres | 25E EN629-1 | 176 mm | Not available | 550 mm | Not applicable | Not applicable | Material: 34CrMo4 steel quenched and tempered. Manufacture: From billet. | Not applicable | Not applicable | Not available | Not applicable | Not recorded | No comment
Gas Cylinder Designs | LAB 2357 | 2010-06-10 | Luxfer Gas Cylinders Ltd | UK | Not available | Lloyds Register | BS EN 1975: 2000 | Permanent and liquefied gases in accordance with EN ISO 11114-1 | 200 bar | 300 bar | 20 litres | 25E EN629-1 | 204 mm | Not available | 940 mm | Not applicable | Not applicable | Material: AA 6061 T6 Manufacture: Cold impact extrusion | Not applicable | 2020-01-20 | Not available | Not applicable | Not recorded | No comment
Gas Cylinder Designs | LAB 2358 | 2010-06-20 | Luxfer Gas Cylinders Ltd | UK | Not available | Lloyds Register | ISO 7866: 1999 HSNOCOP 43-1 | Carbon dioxide (CO2) | 0.667 | 250 bar | 23.6 litres | M25E | 218 mm | Not available | 920 mm | Not applicable | Not applicable | Material: Aluminium alloy 6061 T6 Manufacture: Cold impact extrusion closure by hot forming in a die followed by solution heat treatment, quenching in cold water and artificial aging. | Not applicable | Not applicable | 2011-03-18 | Not applicable | Not recorded | No comment
Gas Cylinder Designs | LAB 2359 | 2010-06-18 | Luxfer Gax Cylinders Gerzat France | France | Not available | Apragaz | ISO 7866: 1999 HSNOCOP 43-1 | Permanent and liquefied gases in accordance with EN ISO 11114-1 | 200 bar | 300 bar | 5.0 litres | 25E and 1” AS 2473 | 140 mm | Not available | 473 mm | Not applicable | Not applicable | Material: Aluminium alloy 7060 Manufacture: Cold impact extrusion closure by hot forming in a die followed by solution heat treatment, quenching in cold water and artificial aging. | Not applicable | 2020-01-30 | Not available | Not applicable | Not recorded | No comment
Gas Cylinder Designs | LAB 2360 | 2010-06-18 | Luxfer Gas Cylinders Ltd | UK | Not available | Lloyds Register | ISO 7866: 1999 HSNOCOP 43-1 | Permanent and liquefied gases in accordance with EN ISO 11114-1 | 200 bar | 300 bar | 2.5 litres | M17E EN ISO 11116 | 117 mm | Not available | 390 mm | Not applicable | Not applicable | Material: Aluminium alloy 6061 T6 Manufacture: Cold impact extrusion closure by hot forming in a die followed by solution heat treatment, quenching in cold water and artificial aging. | Not applicable | 2020-01-30 | Not available | Not applicable | Not recorded | No comment
Gas Cylinder Designs | LAB 2361 | 2010-06-18 | Luxfer Gas Cylinders Ltd | UK | Not available | Apragaz | ISO 7866: 1999 HSNOCOP 43-1 | Permanent and liquefied gases in accordance with EN ISO 11114-1 | 200 bar | 300 bar | 11.0 litres | 25E ISO 110920 | 176 mm | Not available | 715 mm | Not applicable | Not applicable | Material: Aluminium alloy 6061 T6 Manufacture: Cold impact extrusion closure by hot forming in a die followed by solution heat treatment, quenching in cold water and artificial aging. | Not applicable | 2015-01-30 | Not available | Not applicable | Not recorded | No comment
Gas Cylinder Designs | LAB 2362 | 2010-06-18 | Luxfer Gas Cylinders Ltd | UK | Not available | Apragaz | ISO 7866: 1999 HSNOCOP 43-1 | Permanent and liquefied gases in accordance with EN ISO 11114-1 | 200 bar | 300 bar | 20.0 litres | 25E ISO 110920 | 204 mm | Not available | 960 mm | Not applicable | Not applicable | Material: Aluminium alloy 6061 T6 Manufacture: Cold impact extrusion closure by hot forming in a die followed by solution heat treatment, quenching in cold water and artificial aging. | Not applicable | 2020-01-30 | Not available | Not applicable | Not recorded | No comment
Gas Cylinder Designs | LAB 2363 | 2010-07-28 | Faber Industrie SPA | Not available | Not available | Bureau Veritas or Lloyds Register or Apragaz | BS EN 1964-1: 2000 | Permanent and liquefied gases in accordance with EN ISO 11114-1 | 232 bar | 348 bar | 12.0 litres | 3/4" - 14 NPSM | 203 mm | Not available | 505 mm | Not applicable | Not applicable | Material: 34CrMo4 steel quenched and termpered. Manufacture: Cold deep drawing from plate | Not applicable | 2015-07-24 | Not available | Not applicable | Not recorded | No comment
Gas Cylinder Designs | LAB 2364 | 2010-07-28 | Faber Industrie SPA | Not available | Not available | Bureau Veritas or Lloyds Register or Apragaz | BS EN 1964-1: 2000 | Permanent and liquefied gases in accordance with EN ISO 11114-1 | 232 bar | 348 bar | 12.2 litres | 3/4" - 14 NPSM | 203 mm | Not available | 515 mm | Not applicable | Not applicable | Material: 34CrMo4 steel quenched and termpered. Manufacture: Cold deep drawing from plate | Not applicable | 2015-07-24 | 2011-05-28 | Not applicable | Not recorded | No comment
Gas Cylinder Designs | LAB 2365 | 2010-07-28 | Faber Industrie SPA | Not available | Not available | Bureau Veritas or Lloyds Register or Apragaz | BS EN 1964-1: 2000 | Permanent and liquefied gases in accordance with EN ISO 11114-1 | 232 bar | 348 bar | 12.5 litres | 3/4" - 14 NPSM | 203.6 mm | Not available | 525 mm | Not applicable | Not applicable | Material: 34CrMo4 steel quenched and termpered. Manufacture: Cold deep drawing from plate | Not applicable | 2015-07-24 | Not available | Not applicable | Not recorded | No comment
Gas Cylinder Designs | LAB 2366 | 2010-07-28 | Faber Industrie SPA | Not available | Not available | Bureau Veritas or Lloyds Register or Apragaz | BS EN 1964-1: 2000 | Permanent and liquefied gases in accordance with EN ISO 11114-1 | 232 bar | 348 bar | 15 litres | 3/4" - 14 NPSM | 203.6 mm | 5.0 mm | 610 mm | Not applicable | Not applicable | Material: 34CrMo4 steel quenched and termpered. Manufacture: Cold deep drawing from plate | Not applicable | 2015-07-24 | 2011-01-05 | Not applicable | Not recorded | No comment
Gas Cylinder Designs | LAB 2367 | 2010-07-28 | Faber Industrie SPA | Not available | Not available | Bureau Veritas or Lloyds Register or Apragaz | BS EN 1964-1: 2000 | Permanent and liquefied gases in accordance with EN ISO 11114-1 | 232 bar | 348 bar | 9 litres | 3/4" - 14 NPSM | 178 mm | Not available | 495 mm | Not applicable | Not applicable | Material: 34CrMo4 steel quenched and termpered. Manufacture: Cold deep drawing from plate | Not applicable | 2015-07-23 | Not available | Not applicable | Not recorded | No comment
Gas Cylinder Designs | LAB 2368 | 2010-07-28 | Faber Industrie SPA | Not available | Not available | Bureau Veritas or Lloyds Register or Apragaz | BS EN 1964-1: 2000 | Permanent and liquefied gases in accordance with EN ISO 11114-1 | 232 bar | 348 bar | 10 litres | 3/4" - 14 NPSM | 178 mm | Not available | 540 mm | Not applicable | Not applicable | Material: 34CrMo4 steel quenched and termpered. Manufacture: Cold deep drawing from plate | Not applicable | 2015-07-23 | 2011-04-29 | Not applicable | Not recorded | No comment
Gas Cylinder Designs | LAB 2369 | 2010-07-28 | Faber Industrie SPA | Not available | Not available | Bureau Veritas or Lloyds Register or Apragaz | BS EN 1964-1: 2000 | Permanent and liquefied gases in accordance with EN ISO 11114-1 | 232 bar | 348 bar | 10.5 litres | 3/4" - 14 NPSM | 178 mm | Not available | 560 mm | Not applicable | Not applicable | Material: 34CrMo4 steel quenched and termpered. Manufacture: Cold deep drawing from plate | Not applicable | 2015-07-23 | Not available | Not applicable | Not recorded | No comment
Gas Cylinder Designs | LAB 2370 | 2010-07-28 | Faber Industrie SPA | Not available | Not available | Bureau Veritas or Lloyds Register or Apragaz | BS EN 1964-1: 2000 | Permanent and liquefied gases in accordance with EN ISO 11114-1 | 232 bar | 348 bar | 12 litres | 3/4" - 14 NPSM | 178 mm | Not available | 625 mm | Not applicable | Not applicable | Material: 34CrMo4 steel quenched and termpered. Manufacture: Cold deep drawing from plate | Not applicable | 2015-07-23 | 2011-01-05 | Not applicable | Not recorded | No comment
Gas Cylinder Designs | LAB 2371 | 2010-07-28 | Faber Industrie SPA | Not available | Not available | Bureau Veritas or Lloyds Register or Apragaz | BS EN 1964-1: 2000 | Permanent and liquefied gases in accordance with EN ISO 11114-1 | 232 bar | 348 bar | 12.2 litres | 3/4" - 14 NPSM | 178 mm | Not available | 635 mm | Not applicable | Not applicable | Material: 34CrMo4 steel quenched and termpered. Manufacture: Cold deep drawing from plate | Not applicable | 2015-07-23 | 2011-05-28 | Not applicable | Not recorded | No comment
Gas Cylinder Designs | LAB 2372 | 2010-07-28 | Faber Industrie SPA | Not available | Not available | Bureau Veritas or Lloyds Register or Apragaz | BS EN 1964-1: 2000 | Permanent and liquefied gases in accordance with EN ISO 11114-1 | 232 bar | 348 bar | 12.5 litres | 3/4" - 14 NPSM | 178 mm | Not available | 645 mm | Not applicable | Not applicable | Material: 34CrMo4 steel quenched and termpered. Manufacture: Cold deep drawing from plate | Not applicable | 2015-07-23 | Not available | Not applicable | Not recorded | No comment
Gas Cylinder Designs | LAB 2373 | 2010-08-10 | Guangsha Steel Bottle Factory (no mark has been provided by the cylinder manufacturer) | Not available | Not available | Authorised Testing | AS 2469: 2005 | Liquefied Petroleum Gas (LPG) | 0.444 | 3.3 MPa | 4.8 litres | 0.715" - 14 NGT | Not available | Not available | Not available | Not applicable | Not applicable | Material HP 295. Manuf Press from sheet, 2 peice, circ joggle butt weld automatic submerged arc. I.D 200mm. O.L 204 mm | Not applicable | Not applicable | 2011-03-10 | Not applicable | Not recorded | No comment
Gas Cylinder Designs | LAB 2374 | 2010-08-10 | Guangsha Steel Bottle Factory (no mark has been provided by the cylinder manufacturer) | Not available | Not available | Authorised Testing | AS 2469: 2005 | Liquefied Petroleum Gas (LPG) | 0.444 | 3.3 MPa | 7.2 litres | 0.715" - 14 NGT | Not available | Not available | Not available | Not applicable | Not applicable | Material HP 295. Manuf Press from sheet, 2 peice, circ joggle butt weld automatic submerged arc. I.D 240mm. O.L 204 mm | Not applicable | Not applicable | Not available | Not applicable | Not recorded | No comment
Gas Cylinder Designs | LAB 2375 | 2010-08-10 | Guangsha Steel Bottle Factory (no mark has been provided by the cylinder manufacturer) | Not available | Not available | Authorised Testing | AS 2469: 2005 | Liquefied Petroleum Gas (LPG) | 0.444 | 3.3 MPa | 9.6 litres | 0.715" - 14 NGT | Not available | Not available | Not available | Not applicable | Not applicable | Material HP 295. Manuf Press from sheet, 2 peice, circ joggle butt weld automatic submerged arc. I.D 240mm. O.L 256 mm | Not applicable | Not applicable | 2011-03-10 | Not applicable | Not recorded | No comment
Gas Cylinder Designs | LAB 2376 | 2010-08-16 | Beijing Tianhai Industry Co Ltd | China | Not available | Arrowhead Industrial Services | ISO 9809-1 | Inergen | 200 bar | 300 bar | 80 litres | 1" - 14 BS 341 | 267 mm | Not available | 1750 mm | Not applicable | Not applicable | Material: 30CrMo. Quenched and tempered. Manuf: Spun seamless tube | Not applicable | Not applicable | Not available | Not applicable | Not recorded | No comment
Gas Cylinder Designs | LAB 2377 | 2010-08-16 | Luxfer Gax Cylinders Gerzat France | France | Not available | Apragaz | ISO 7866: 1999 HSNOCOP 43-1 | Permanent and liquefied gases in accordance with EN ISO 11114-1 | 200 bar | 300 bar | 10 litres | M25E | 180.4 mm | Not available | 575 mm | Not applicable | Not applicable | Material: Aluminium alloy 7060. Manufacture: Cold impact extrusion closure by hot forming in a die followed by solution heat treatment, quenching in cold water and artificial aging. | Not applicable | 2020-01-20 | 2014-04-22 | Not applicable | Not recorded | No comment
Gas Cylinder Designs | LAB 2378 | 2010-08-24 | Luxfer Gas Cylinders | Not available | Not available | Lloyds Register | PED 84/526/EEC | Air - Breathing Air | 200 bar | 300 bar | 2.0 litres | M18 x 1.5 ISO | 102 mm | Not available | 394.5 + 0/-1 mm | Not applicable | Not applicable | Material: Aluminium alloy 6061 T6. Manufacture: Cold impact extrusion closure by hot forming in a die followed by solution heat treatment, quenching in cold water and artificial aging. | Not applicable | 2020-04-04 | Not available | Not applicable | The design is subject to the conditions specified on Test Certificate 2015039. | No comment
Gas Cylinder Designs | LAB 2379 | 2010-06-01 | Faber Industrie SPA | Not available | Not available | Bureau Veritas or Lloyds Register or Apragaz | ISO 9809-1: 1999 | Permanent and liquefied gases in accordance with EN ISO 11114-1 | 200 bar | 300 bar | 20.0 kg | 25E EN629-1 | 229.5 mm | Not available | 645 mm | Not applicable | Not applicable | Material: 34CrMo4 steel quenched and tempered. Manufacture: Hot forging from billet | Not applicable | 2020-09-18 | Not available | Not applicable | The design is subject to the conditions specified on Test Certificate 2015071. | No comment
Gas Cylinder Designs | LAB 2380 | 2010-06-01 | Faber Industrie SPA | Italy | Not available | Bureau Veritas or Lloyds Register or Apragaz | ISO 9809-1: 1999 | Permanent and liquefied gases in accordance with EN ISO 11114-1 | 200 bar | 300 bar | 26.8 kg | 25E EN629-1 | 229.5 mm | Not available | 835 mm | Not applicable | Not applicable | Material: 34CrMo4 steel quenched and tempered. Manufacture: Hot forging from billet | Not applicable | 2020-09-18 | Not available | Not applicable | The design is subject to the conditions specified on Test Certificate 2015071. | No comment
Gas Cylinder Designs | LAB 2381 | 2010-06-01 | Faber Industrie SPA | Italy | Not available | Bureau Veritas or Lloyds Register or Apragaz | ISO 9809-1: 1999 | Permanent and liquefied gases in accordance with EN ISO 11114-1 | 200 bar | 300 bar | 30.0 kg | 25E EN629-1 | 229.5 mm | Not available | 920 mm | Not applicable | Not applicable | Material: 34CrMo4 steel quenched and tempered. Manufacture: Hot forging from billet | Not applicable | 2020-09-18 | Not available | Not applicable | The design is subject to the conditions specified on Test Certificate 2015071. | No comment
Gas Cylinder Designs | LAB 2382 | 2010-06-01 | Faber Industrie SPA | Italy | Not available | Bureau Veritas or Lloyds Register or Apragaz | ISO 9809-1: 1999 | Permanent and liquefied gases in accordance with EN ISO 11114-1 | 200 bar | 300 bar | 33.0 kg | 25E EN629-1 | 229.5 mm | Not available | 1000 mm | Not applicable | Not applicable | Material: 34CrMo4 steel quenched and tempered. Manufacture: Hot forging from billet | Not applicable | 2020-09-18 | Not available | Not applicable | The design is subject to the conditions specified on Test Certificate 2015071. | No comment
Gas Cylinder Designs | LAB 2383 | 2010-06-01 | Faber Industrie SPA | Italy | Not available | Bureau Veritas or Lloyds Register or Apragaz | ISO 9809-1: 1999 | Permanent and liquefied gases in accordance with EN ISO 11114-1 | 200 bar | 300 bar | 35.0 kg | 25E EN629-1 | 229.5 mm | Not available | 1055 mm | Not applicable | Not applicable | Material: 34CrMo4 steel quenched and tempered. Manufacture: Hot forging from billet | Not applicable | 2020-09-18 | Not available | Not applicable | The design is subject to the conditions specified on Test Certificate 2015071. | No comment
Gas Cylinder Designs | LAB 2384 | 2010-06-01 | Faber Industrie SPA | Italy | Not available | Bureau Veritas or Lloyds Register or Apragaz | ISO 9809-1: 1999 | Permanent and liquefied gases in accordance with EN ISO 11114-1 | 200 bar | 300 bar | 40.0 kg | 25E EN629-1 | 229.5 mm | Not available | 1190 mm | Not applicable | Not applicable | Material: 34CrMo4 steel quenched and tempered. Manufacture: Hot forging from billet | Not applicable | 2020-09-18 | Not available | Not applicable | The design is subject to the conditions specified on Test Certificate 2015071. | No comment
Gas Cylinder Designs | LAB 2385 | 2010-06-01 | Faber Industrie SPA | Italy | Not available | Bureau Veritas or Lloyds Register or Apragaz | ISO 9809-1: 1999 | Permanent and liquefied gases in accordance with EN ISO 11114-1 | 200 bar | 300 bar | 40.2 kg | 25E EN629-1 | 229.5 mm | Not available | 1195 mm | Not applicable | Not applicable | Material: 34CrMo4 steel quenched and tempered. Manufacture: Hot forging from billet | Not applicable | 2020-09-18 | Not available | Not applicable | The design is subject to the conditions specified on Test Certificate 2015071. | No comment
Gas Cylinder Designs | LAB 2386 | 2010-06-01 | Faber Industrie SPA | Italy | Not available | Bureau Veritas or Lloyds Register or Apragaz | ISO 9809-1: 1999 | Permanent and liquefied gases in accordance with EN ISO 11114-1 | 200 bar | 300 bar | 45.0 kg | 25E EN629-1 | 229.5 mm | Not available | 1325 mm | Not applicable | Not applicable | Material: 34CrMo4 steel quenched and tempered. Manufacture: Hot forging from billet | Not applicable | 2020-09-18 | Not available | Not applicable | The design is subject to the conditions specified on Test Certificate 2015071. | No comment
Gas Cylinder Designs | LAB 2387 | 2010-06-01 | Faber Industrie SPA | Italy | Not available | Bureau Veritas or Lloyds Register or Apragaz | ISO 9809-1: 1999 | Permanent and liquefied gases in accordance with EN ISO 11114-1 | 200 bar | 300 bar | 46.6 kg | 25E EN629-1 | 229.5 mm | Not available | 1365 mm | Not applicable | Not applicable | Material: 34CrMo4 steel quenched and tempered. Manufacture: Hot forging from billet | Not applicable | 2020-09-18 | Not available | Not applicable | The design is subject to the conditions specified on Test Certificate 2015071. | No comment
Gas Cylinder Designs | LAB 2388 | 2010-06-01 | Faber Industrie SPA | Italy | Not available | Bureau Veritas or Lloyds Register or Apragaz | ISO 9809-1: 1999 | Permanent and liquefied gases in accordance with EN ISO 11114-1 | 200 bar | 300 bar | 47.2 kg | 25E EN629-1 | 229.5 mm | Not available | 1385 mm | Not applicable | Not applicable | Material: 34CrMo4 steel quenched and tempered. Manufacture: Hot forging from billet | Not applicable | 2020-09-18 | Not available | Not applicable | The design is subject to the conditions specified on Test Certificate 2015071. | No comment
Gas Cylinder Designs | LAB 2389 | 2010-06-01 | Faber Industrie SPA | Italy | Not available | Bureau Veritas or Lloyds Register or Apragaz | ISO 9809-1: 1999 | Permanent and liquefied gases in accordance with EN ISO 11114-1 | 200 bar | 300 bar | 50.0 kg | 25E EN629-1 | 229.5 mm | Not available | 1445 mm | Not applicable | Not applicable | Material: 34CrMo4 steel quenched and tempered. Manufacture: Hot forging from billet | Not applicable | 2020-09-18 | Not available | Not applicable | The design is subject to the conditions specified on Test Certificate 2015071. | No comment
Gas Cylinder Designs | LAB 2390 | 2010-06-01 | Faber Industrie SPA | Italy | Not available | Bureau Veritas or Lloyds Register or Apragaz | ISO 9809-1: 1999 | Permanent and liquefied gases in accordance with EN ISO 11114-1 | 200 bar | 300 bar | 55 kg | 25E EN629-1 | 229.5 mm | Not available | 1590 mm | Not applicable | Not applicable | Material: 34CrMo4 steel quenched and tempered. Manufacture: Hot forging from billet | Not applicable | 2020-09-18 | Not available | Not applicable | The design is subject to the conditions specified on Test Certificate 2015071. | No comment
Gas Cylinder Designs | LAB 2391 | 2010-06-01 | Faber Industrie SPA | Italy | Not available | Bureau Veritas or Lloyds Register or Apragaz | ISO 9809-1: 1999 | Permanent and liquefied gases in accordance with EN ISO 11114-1 | 200 bar | 300 bar | 60.0 kg | 25E EN629-1 | 229.5 mm | Not available | 1730 mm | Not applicable | Not applicable | Material: 34CrMo4 steel quenched and tempered. Manufacture: Hot forging from billet | Not applicable | 2020-09-18 | Not available | Not applicable | The design is subject to the conditions specified on Test Certificate 2015071. | No comment
Gas Cylinder Designs | LAB 2392 | 2010-09-03 | Luxfer Gas Cylinders Ltd | UK | Not available | Lloyds Register | ISO 7866: 1999 HSNOCOP 43-1 | Permanent and liquefied gases in accordance with EN ISO 11114-1 | 165 bar | 250 bar | 23.6 litres | 25E | 218 mm | Not available | 920 mm | Not applicable | Not applicable | Material: Aluminium alloy AA 6061 T6 Manufacture: Cold impact extrusion closure by hot forming in a die followed by solution heat treatment quenching in cold water and artificial ageing. | Not applicable | 2020-05-25 | Not available | Not applicable | Not recorded | No comment
Gas Cylinder Designs | LAB 2393 | 2010-09-30 | Worthington Cylinders GmbH | USA | Not available | Arrowhead Industrial Services | DOT 4BA 400 | Refrigerant Gases | R11 - 1.35 R12 - 1.15 R22 - 1.03 R134A - 1.00 R401A - 1.00 R402A - 0.83 R404A - 0.75 R410A - 0.78 R500 - 1.00 R502 - 1.04 R507 - 0.70 | 800 psi | 21.7 litres | Two nozzle configuration 2 x Neck 3/4 NPTF | Not available | Not available | 14.25 inches shell 18.75 footring to VPR | Not applicable | Not applicable | Material: HSLA Grade 3 Manufacture: 2 piece joggle butt weld | Not applicable | 2021-03-23 | 2011-05-16 | Not applicable | The design is subject to the conditions specified on Test Certificate 2016033 | No comment
Gas Cylinder Designs | LAB 2394 | 2010-11-21 | Zhongshan GSBF Tank Inc | Not available | Not available | Authorised Testing | DOT 4BA 240 | Liquefied Petroleum Gas (LPG) | 240 psi | 480 psi | 21.6 litres | 3/4" NGT - 14 NGT | 12.0 inches | Not available | 19.4 inches | Not applicable | Not applicable | Material HP295 Manufacture: 2 piece circ weld Automatic MAG welding | Not applicable | Not applicable | 2011-03-25 | Not applicable | Not recorded | No comment
Gas Cylinder Designs | LAB 2395 | 2011-01-13 | Taylor Wharton Malaysia SDN BHD | Not available | Not available | Hartford Steam Boiler Inspection & Insurance Company | DOT 4L | Oxygen (O2) / Nitrogen (N2)/ Argon (Ar) | 200 psi | 400 psi | 251 litres | 1/4" MPT | Not available | Not available | 57.51 inches | Not applicable | Not applicable | Manuf: 3 piece circ weld procedure SPW-344, Longitudinal weld procedure SPW-435. | Not applicable | Not applicable | Not available | Not applicable | Not recorded | No comment
Gas Cylinder Designs | LAB 2396 | 2011-01-13 | Taylor Wharton Malaysia SDN BHD | Not available | Not available | Hartford Steam Boiler Inspection & Insurance Company | DOT 4L | Oxygen (O2) / Nitrogen (N2)/ Argon (Ar) | 200 psi | 400 psi | 251 litres | 1/4" MPT | Not available | Not available | 59.55 inches | Not applicable | Not applicable | Manuf: 3 piece circ weld procedure SPW-344, Longitudinal weld procedure SPW-435. | Not applicable | Not applicable | Not available | Not applicable | Not recorded | No comment
Gas Cylinder Designs | LAB 2397 | 2011-01-13 | Taylor Wharton Malaysia SDN BHD | Not available | Not available | Hartford Steam Boiler Inspection & Insurance Company | DOT 4L | Oxygen (O2) Nitrogen (N2) | 200 psi | 400 psi | 251 litres | 1/4" MPT | Not available | Not available | 57.51 inches | Not applicable | Not applicable | Manuf: 3 piece circ weld procedure SPW-344, Longitudinal weld procedure SPW-435. | Not applicable | Not applicable | Not available | Not applicable | Not recorded | No comment
Gas Cylinder Designs | LAB 2398 | 2011-01-13 | Taylor Wharton Malaysia SDN BHD | Not available | Not available | Hartford Steam Boiler Inspection & Insurance Company | DOT 4L | Nitrogen (N2) | 100 psi | 200 psi | 163 litres | 1/4" MPT | Not available | Not available | 53.38 inches | Not applicable | Not applicable | Manuf: 3 piece circ weld procedure SPW-373, Longitudinal weld procedure SPW-131. | Not applicable | Not applicable | Not available | Not applicable | Not recorded | No comment
Gas Cylinder Designs | LAB 2399 | 2011-01-13 | Taylor Wharton Malaysia SDN BHD | Not available | Not available | Hartford Steam Boiler Inspection & Insurance Company | DOT 4L | Nitrogen (N2) | 100 psi | 200 psi | 186 litres | 1/4" MPT | Not available | Not available | 64.31 inches | Not applicable | Not applicable | Manuf: 3 piece circ weld procedure SPW-373, Longitudinal weld procedure SPW-131. | Not applicable | Not applicable | Not available | Not applicable | Not recorded | No comment
Gas Cylinder Designs | LAB 2400 | 2011-01-13 | Taylor Wharton Malaysia SDN BHD | Not available | Not available | Hartford Steam Boiler Inspection & Insurance Company | DOT 4L | Nitrogen (N2) | 100 psi | 200 psi | 103 litres | 1/4" MPT | Not available | Not available | 48.33 inches | Not applicable | Not applicable | Manuf: 3 piece circ weld procedure SPW-344, Longitudinal weld procedure SPW-435. | Not applicable | Not applicable | Not available | Not applicable | Not recorded | No comment
Gas Cylinder Designs | LAB 2401 | 2011-01-13 | SMPC Plc Bangkok | Not available | Not available | SGS | AS 2469: 2005 | Liquefied Petroleum Gas (LPG) | 0.444 | 3.3 MPa | 21.6 litres | 0.715" - 14 NGT | Not available | Not available | Not available | Not applicable | Not applicable | Material JIS G 3116 SG 295. Manuf. Press from sheet, 2 piece circ joggle butt weld automatic Submerged arc, | Not applicable | Not applicable | Not available | Not applicable | Not recorded | No comment
Gas Cylinder Designs | LAB 2404 | 2011-02-07 | Draeger Safety UK Ltd | UK | Not available | Lloyds Register | EN 12245 | Air | 300 bar | 450 bar | 6.0 litres | M18 x 1.5 tol. Class 6H | Not available | 2.75 mm | Not available | Not applicable | Not applicable | Material Al. Alloy 6061-T6, LOA 485.6mm. Material: Carbon and E Glass fibre epoxy wrapped liner, autofrettage | Not applicable | Not applicable | 2011-04-05 | Not applicable | Not recorded | No comment
Gas Cylinder Designs | LAB 2405 | 2011-02-07 | Draeger Safety UK Ltd | UK | Not available | Lloyds Register | EN 12245 | Air | 300 bar | 450 bar | 6.8 litres | M18 x 1.5 tol. Class 6H | Not available | 2.75 mm | Not available | Not applicable | Not applicable | Material Al. Alloy 6061-T6, LOA 540.2mm. Material: Carbon and E Glass fibre epoxy wrapped liner, autofrettage | Not applicable | Not applicable | 2011-04-05 | Not applicable | Not recorded | No comment
Gas Cylinder Designs | LAB 2406 | 2011-02-07 | Draeger Safety UK Ltd | UK | Not available | Lloyds Register | EN 12245 | Air | 300 bar | 450 bar | 9.0 litres | M18 x 1.5 tol. Class 6H | Not available | 3.05 mm | Not available | Not applicable | Not applicable | Material Al. Alloy 6061-T6, LOA 543.6mm. Material: Carbon and E Glass fibre epoxy wrapped liner, autofrettage | Not applicable | Not applicable | 2011-04-05 | Not applicable | Not recorded | No comment
Gas Cylinder Designs | LAB 2407 | 2011-05-12 | Zhongshan GSBF Tank Inc | Not available | Not available | Authorised Testing | DOT 4BA 240 | Liquefied Petroleum Gas (LPG) | 240 psi | 480 psi | 21.6 litres | 3/4" NGT - 14 NGT | Not available | Not available | 467 mm | Not applicable | Not applicable | Material HP295 Manufacture: 2 piece circ weld Automatic MAG welding | Not applicable | 2016-05-12 | Not available | Not applicable | Not recorded | No comment
Gas Cylinder Designs | LAB 2408 | 2011-06-28 | Soda Stream | Not available | Not available | Lloyds Register | PED 84/526/EEC | Carbon dioxide (CO2) | 0.75 | 250 bar | 0.605 litres | M18 | 60 mm | Not available | 332 mm | Not applicable | Not applicable | Material: Aliminium alloy 6061 T6. Manufacture: Cold impact extrusion closure by hot forming in a die followed by solution heat treatment, quenching in cold water and artificial aging | Not applicable | 2016-06-28 | Not available | Not applicable | Not recorded | No comment
Gas Cylinder Designs | LAB 2409 | 2011-05-27 | Manchester Tank Company | Not available | Not available | Bureau Veritas | AS 3577: 2006 | Liquefied Petroleum Gas (LPG) | 0.444 | 3.3 Mpa | 215 litres | 3/4" NGT | 508 mm | Not available | 1358 mm | Not applicable | Not applicable | Material: Grade XF 400 Manufacture: Semi-ellipsoidal head three piece cylinder | Not applicable | 2021-05-26 | Not available | Not applicable | Not recorded | No comment
Gas Cylinder Designs | LAB 2410 | 2011-07-07 | Vitkovice Lahvarna Cylinders | Czech Republic | Not available | TUV SUD Czech | EN 1964-1: 2000 | Nitrogen (N2) | 200 bar | 300 bar | 3.0 litres | 25E EN 629-1 or M18 x 1.5 DIN 477 | 100 mm | Not available | 495 mm | Not applicable | Not applicable | Material: 34CrMo4 steel quenched and tempered. Manufacture: Cold deep drawing from plate | Not applicable | Not applicable | Not available | Not applicable | Not recorded | No comment
Gas Cylinder Designs | LAB 2411 | 2011-07-07 | Vitkovice Lahvarna Cylinders | Czech Republic | Not available | TUV SUD Czech | EN 1964-2: 2001 | Argon (Ar), Nitrogen (N2) 50/50 | 300 bar | 450 bar | 80.0 llitres | 25E EN 629-1 or 3/4-14 NGT | 267 mm | Not available | 1780 mm | Not applicable | Not applicable | Material: 34CrMo4 steel quenched and tempered. Manufacture: Cold deep drawing from plate | Not applicable | Not applicable | Not available | Not applicable | Not recorded | No comment
Gas Cylinder Designs | LAB 2412 | 2011-04-23 | Tenaris Dalmine | Not available | Not available | Bureau Veritas | BS EN 1964-1: 2000 | Permanent and liquefied gases in accordance with EN ISO 11114-1 | 200 bar | 300 bar | 23.0 litres | W 28,8 x 1/14 | 203 mm | Not available | 917 mm | Not applicable | Not applicable | Material: 34CrMo4 steel quenched and tempered. Manufacture: Cold deep drawing from plate | Not applicable | 2016-04-23 | Not available | Not applicable | Not recorded | No comment
Gas Cylinder Designs | LAB 2413 | 2011-10-14 | Eurocylinder Systems GmbH | Not available | Not available | TUV (Technische Ueberwachungs Verein) | ISO 9809-2 EN 1964-2 | Permanent and liquefied gases except Carbon monoxide (CO), Hydrogen (H2) and Methane and mixtures | 300 bar | 450 bar | 6 litres | M18 x 1.5 - 6H | 139.7 mm | Not available | 520 mm | Not applicable | Not applicable | Material 34CrMo4 steel quenched and tempered / annealed Manufacture: From billet | Not applicable | 2016-10-14 | Not available | Not applicable | Not recorded | No comment
Gas Cylinder Designs | LAB 2414 | 2011-10-20 | Worthington Cylinders GmbH | Austria | Not available | Bureau Veritas | EN 1964-2: 2001 | Permanent and liquefied gases except Carbon monoxide (CO), Hydrogen (H2) and Methane and mixtures | 293 bar | 450 bar | 35 litres | 25E | 229 mm | Not available | 1108 mm | Not applicable | Not applicable | Material: CrMo steel VCL quenched and tempered Manufacture: Billet pierced | Not applicable | 2016-10-20 | 2012-03-02 | Not applicable | Not recorded | No comment
Gas Cylinder Designs | LAB 2415 | 2011-10-20 | Beijing Tianhai Industry Co Ltd | China | Not available | Authorised Testing | DOT 3AA | Permanent and liquefied gases in accordance with EN ISO 11114-1 | 2175 psi | 3625 psi | 80.0 litres | 1"-14 BS341 | 10.5 inches | Not available | 68.9 inches | Not applicable | Not applicable | Material: 4130X 30CrMo steel quenched and tempered. Manufacture: From seamless tube | Not applicable | 2016-10-20 | Not available | Not applicable | Not recorded | No comment
Gas Cylinder Designs | LAB 2416 | 2011-10-14 | Worthington Cylinders GmbH | Not available | Not available | Arrowhead Industrial Services | DOT 4BW 400 | Refrigerant Gases | R11-1.35 R12-1.15 R22-1.03 R134A-1.00 R401A-1.00 R402A-0.83 R404A-0.75 R407C-0.94 R410A-0.78 R500-1.00 R502-1.04 R507-0.70 | 800 psi | 55.9 litres | 3/4"-14NPT and 1" NPT | 10 inches | 0.115 inches | 49.06 inches | Not applicable | Not applicable | Material: HSLA Grade 3 Manuf: 3 piece | Not applicable | 2021-10-13 | 2012-08-24 | Not applicable | The design is subject to the conditions specified on Test Certificate 2016158 | No comment
Gas Cylinder Designs | LAB 2417 | 2011-12-25 | TPA Metal & Machinery Shen Zhen Co Ltd Guangdong Province | Not available | Not available | Authorised Testing | DOT 4BA 240 | Liquefied Petroleum Gas (LPG) | 240 psi | 480 psi | 21.6 litres | 3/4" NGT - 14 NGT | 12.164 inches | Not available | 17.598 ichens | Not applicable | Not applicable | Material: JISG 3116 SG 295 Manufacture: 2 piece circ weld Automatic FCAW or GMAW welding | Not applicable | 2022-01-30 | Not available | Not applicable | Not recorded | No comment
Gas Cylinder Designs | LAB 2418 | 2012-02-03 | G-Shang Metal Corporation Independent | Not available | Not available | TUV Rheinland Industrial Services | DOT 3AL 3000 | Carbon dioxide (CO2), Air | 3000 psi / 0.75 | 5000 psi | 48 cu in | 5/8"-18UNF-2B | 3.59 inches | Not available | 8.54 inches | Not applicable | Not applicable | Manufacture: 2 piece circ weld Automatic FCAW or GMAW welding | Not applicable | 2017-02-03 | Not available | Not applicable | Not recorded | No comment
Gas Cylinder Designs | LAB 2419 | 2012-03-20 | Luxfer Gas Cylinders Ltd | UK | Not available | Lloyds Register | DOT 3AL TC 3ALM | Carbon dioxide (CO2) | 1800 psi | 3000 psi | 33.43 litres | 1.125 x 12 UNF 2B | 8.6 inches | Not available | 46.328 inches | Not applicable | Not applicable | Material: Al alloy 6061 T6 Manuf: Backward extrusion | Not applicable | 2017-03-20 | Not available | Not applicable | Not recorded | No comment
Gas Cylinder Designs | LAB 2420 | 2012-05-12 | Luxfer Gas Cylinders Composite Cylinder Division Riverside CA USA | USA | Not available | Arrowhead Industrial Services | DOT 3AL 1800 | Carbon dioxide (CO2) | 1800 psi (124 bar) | 3000 psi | 408 cu in (6.686 litres) | 1.125" x 12UNF-2B | 6.890 inches | 0.309 inches | 16.625 ins | Not applicable | Not applicable | Material: AL alloy 6061 T6 Manufacture: Backwards extrusion | Not applicable | 2022-05-12 | Not available | Not applicable | Not recorded | No comment
Gas Cylinder Designs | LAB 2421 | 2012-05-12 | Luxfer Gas Cylinders Composite Cylinder Division | USA | Not available | Arrowhead Industrial Services | DOT 3AL 1800 | Carbon dioxide (CO2) | 1800 psi (124 bar) | 3000 psi | 205 cu in (3.359 litres) | 1.125" x 12UNF-2B | 5.25 inches | 0.239 inches | 14.236 inches | Not applicable | Not applicable | Material: AL alloy 6061 T6 Manufacture: Backwards extrusion | Not applicable | 2022-05-12 | Not available | Not applicable | The design is subject to the conditions specified on Test Certificate 2017050. | No comment
Gas Cylinder Designs | LAB 2422 | 2012-05-25 | Luxfer Gas Cylinders Composite Cylinder Division | USA | Not available | Arrowhead Industrial Services | DOT 3AL 1800 | Carbon dioxide (CO2) | 1801 psi (124 bar) | 3000 psi | 612 cu in | 1.125" x 12UNF-2B | 6.890 inches | Not available | 23.19 inches | Not applicable | Not applicable | Material: AL alloy 6061 T6 Manufacture: Backwards extrusion | Not applicable | 2017-05-19 | Not available | Not applicable | The design is subject to the conditions specified on Test Certificate 2017051. | No comment
Gas Cylinder Designs | LAB 2423 | 2012-05-25 | Zhongshan GSBF Tank Inc | Not available | Not available | Authorised Testing | DOT 4BA 400 | Refrigerant Gases | 400 psi (see comments) | 800 psi | 26.2 lbs | 3/4" - NPT and 1/4 - 18 NPT | 9.125 inches | Not available | 17.52 inches | Not applicable | Not applicable | Material : JIS G 3116 SG 295. Manufacture : 2 piece. | Not applicable | 2017-05-13 | Not available | Not applicable | The design approval is valid for 5 years from 13/5/2012. | Use Fill Ratio as specified depending on the refrigerant or the DOT method - use Water Capacity X Specific Gravity X safety factor - Synthetic Greenhouse Gases = 0.8; HFO1234yf and R32 = 0.6 R290 (Propane) and other HC refrigerants = 0.4
Gas Cylinder Designs | LAB 2424 | 2012-05-25 | Zhongshan GSBF Tank Inc | Not available | Not available | Authorised Testing | DOT 4BA 400 | Refrigerant Gases | 400 psi (see comments) | 800 psi | 47.7 lbs | 3/4" - NPT and 1/4 - 18 NPT | 12.25 inches | Not available | 18.78 inches | Not applicable | Not applicable | Material : JIS G 3116 SG 325. Manufacture : 2 piece. | Not applicable | 2017-05-13 | Not available | Not applicable | The design approval is valid for 5 years from 13/5/2012. | Use Fill Ratio as specified depending on the refrigerant or the DOT method - use Water Capacity X Specific Gravity X safety factor - Synthetic Greenhouse Gases = 0.8; HFO1234yf and R32 = 0.6 R290 (Propane) and other HC refrigerants = 0.4
Gas Cylinder Designs | LAB 2425 | 2012-06-04 | Worthington Cylinders GmbH | Austria | Not available | Bureau Veritas | ISO 9809-1 EN 1964-1 | Air and gases of group 1, 2, 4, 5, 6, 7, 8, 9, 10 and 11 in accordance with EN ISO 11114-1 | 200 bar | 300 bar | 50.0 litres | 25E EN ISO 11363-1. 1" BS341/1962. | 229 mm | Not available | 1490 mm | Not applicable | Not applicable | Material : 34CrMo4 steel quenched and tempered Manufacture: from billet | Not applicable | 2017-06-04 | Not available | Not applicable | The design approval is valid for 5 years from 04/06/2012. The design is subject to the conditions specified on Test Certificate 2012039. | Where safety factor for
Gas Cylinder Designs | LAB 2426 | 2012-09-28 | Faber Industrie S.P.A. | Italy | Not available | Bureau Veritas, (previously included Lloyds Register or Apragaz) | ISO 9809-1: 1999 | Permanent and liquefied gases | 200 bar | 300 bar | 11 litres | 25E EN629-1 | 176 mm | 3.6 mm/5.4 mm | 580 mm | Not applicable | Not applicable | Material: 34CrMo4 steel quenched and tempered. Manufacture: From billet. | Not applicable | 2022-10-09 | Not available | Not applicable | The design is subject to the conditions specified on Test Certificate 2017179. Two cylinders from the initial shipment of cylinders into New Zealand shall be selected at random by the authorised cylinder pre-commissioner for the following destructive tests at IANZ registered testing laboratories: Cylinder 1 • Dimensional check of wall and end thicknesses. • Base check to 9.2.4. • Tensile test to section 10.2. • Bend test to section 10.3.1 • Flattening test to Section 10.3.2. • Impact test to Section10.4. Cylinder 2. • Hydraulic burst test to Section 10.5. | Synthetic Greenhouse Gases = 0.8 – exception IOR has deemed that HFO1234yf and R32 is 0.6
Gas Cylinder Designs | LAB 2427 | 2012-09-01 | Norris Cylinder Company Inc | Not available | Not available | Authorised Testing | DOT 3AA 2015 | Carbon dioxide (CO2) | 138.9 bar | 231.7 bar | 39.1 litres | 3/4" -14 NGT,25E | 215.62 mm | 4.42 mm | 1295 mm | Not applicable | Not applicable | 4130X 30CrMo steel quenched and tempered. Manufactured from hot billet pierce followed by hot drawing | Not applicable | 2017-09-01 | Not available | Not applicable | The design is subject to the conditions specified on Test Certificate 2012060. | R290 (Propane) and other HC refrigerants = 0.4
Gas Cylinder Designs | LAB 2428 | 2012-09-01 | Vitkovice Lahvarna Cylinders | Czech Republic | Not available | TUV SUD Czech | EN 1964-1: 2000 ISO 9809-1 | Permanent and liquefied gases in accordance with EN ISO 11114-1 | 200 bar | 300 bar | 3.0 litres | 25E EN 6291-1 or M18 x 1.5 DIN 477 | 100 mm | 7.5 mm | 495 mm | Not applicable | Not applicable | Material: 34CrMo4 steel quenched and tempered. Manufacture: Cold deep drawing from plate | Not applicable | 2017-09-01 | 2013-09-29 | Not applicable | The design is subject to the conditions specified on Test Certificate 2012060. | No comment
Gas Cylinder Designs | LAB 2429 | 2012-09-01 | Vitkovice Lahvarna Cylinders | Czech Republic | Not available | TUV SUD Czech | EN 1964-2: 2001 ISO 9809-2 | Permanent and liquefied gases in accordance with EN ISO 11114-1 | 300 bar | 450 bar | 80.0 litres | 25E EN 629-1 or 3/4-14 NGT | 267 mm | 7.5 mm | 1780 mm | Not applicable | Not applicable | Material: 34CrMo4 steel quenched and tempered. Manufacture: Cold deep drawing from plate | Not applicable | 2017-09-01 | 2013-09-29 | Not applicable | The design is subject to the conditions specified on Test Certificate 2012060. | No comment
Gas Cylinder Designs | LAB 2430 | 2012-12-30 | Beijing Tianhai Industry Co Ltd | China | Not available | Authorised Testing | DOT 8AL | Acetylene | 250 psi | 750 psi | 7.5 litres | 1" - 14 BS 341, 25E EN629-1 or AS2473 1" 14 TPI | 6.3 inches (160 mm) | 0.09 inches (2.3 mm) | 19.49 inches (495 mm) | Not applicable | Not applicable | SG255(SS36) top, B440HP bottom. Manufacture : two piece welded cylinder. | Not applicable | 2017-12-30 | Not available | Not applicable | The design is subject to the conditions specified on Test Certificate 2012101NZ. | Pressure @ 21oC
Gas Cylinder Designs | LAB 2431 | 2012-12-30 | Beijing Tianhai Industry Co Ltd | China | Not available | Authorised Testing | DOT 8AL | Acetylene | 250 psi | 750 psi | 21.9 litres | 1" - 14 BS 341, 25E EN629-1 or AS2473 1" 14 TPI | 8.25 inches (209.6 mm) | 0.102 inches (2.6 mm) | 30.31 inches (770 mm) | Not applicable | Not applicable | SG255(SS36) top, B440HP bottom. Manufacture : two piece welded cylinder. | Not applicable | 2017-12-30 | Not available | Not applicable | The design is subject to the conditions specified on Test Certificate 2012101NZ. | Pressure @ 21oC
Gas Cylinder Designs | LAB 2432 | 2012-12-30 | Beijing Tianhai Industry Co Ltd | China | Not available | Authorised Testing | DOT 8AL | Acetylene | 250 psi | 750 psi | 49.4 litres | 1" - 14 BS 341, 25E EN629-1 or AS2473 1" 14 TPI | 12.2 inches (310 mm) | 0.134 inches (3.4 mm) | 31.3 inches (795 mm) | Not applicable | Not applicable | BP440HP top, B440HP bottom. Manufacture : two piece welded cylinder. | Not applicable | 2017-12-30 | Not available | Not applicable | The design is subject to the conditions specified on Test Certificate 2012101NZ. | Pressure @ 21oC
Gas Cylinder Designs | LAB 2433 | 2012-12-17 | Catalina Cylinders - Garden Grove | USA | Not available | TH Cochrane Laboratories | DOT 3AL 2015 | Oxygen (O2) - Medical | 2015 psi | 3358 psi | 2.9 litres | 0.75"-16 UNF-2B | 4.38 inches (111.3 mm) | 0.190 inches (4.83 mm) | 16.7 inches (425 mm) | Not applicable | Not applicable | 6061-T6 Aluminium alloy; Manufacture: Backwards extrusion; LOA 16.7"., Neck 0.75" - 16UNF-2B. | Not applicable | 2017-12-17 | 2013-03-19 | Not applicable | The design is subject to the conditions specified on Test Certificate 2012099 | No comment
Gas Cylinder Designs | LAB 2434 | 2012-12-13 | Catalina Cylinders - Cliff Impact Division | USA | Not available | TH Cochrane Laboratories | DOT 3AL 1000 | N2 pepper spray | 1000 psi | 1500 psi | 2.46 | 1-14 UNS-2B | 4.375 inches (111.1 mm) | 0.101 inches (2.6 mm) | 13.887 inches (352.7 mm) | Not applicable | Not applicable | 6061-T6 Aluminium alloy; Manufacture: Backwards extrusion; LOA 13.887"., Neck 1-14 - UNS-2B. | Not applicable | 2017-12-13 | Not available | Not applicable | The design is subject to the conditions specified on Test Certificate 2012096 | No comment
Gas Cylinder Designs | LAB 2435 | 2013-03-20 | Welz Gas Cylinders | The Netherlands | Not available | Dekra | EN 1964-1 | Carbon dioxide (CO2) | 0.75 | 250 bar | 2.67 | 25E EN 144 | 114.3 mm | 2.6 mm | 390 mm | Not applicable | Not applicable | 34CrMo4 steel quenched and tempered. Manufacture: from billet. LOA 390mm , Neck 25E EN 144 | Not applicable | 2018-03-20 | 2013-12-17 | Not applicable | The design is subject to the conditions specified on Test Certificate 2013029 | No comment
Gas Cylinder Designs | LAB 2436 | 2013-03-19 | Linh Gas Cylinders | Thailand | Not available | SGS Thailand | AS 2470: 2005 | Not available | 0.444 | 3.3 MPa | 108 litres | 3/4" x 14 NGT | 373.3 mm | 2.65 mm | 1250 mm | Not applicable | Not applicable | JIS G 3116 SG 295, Manufacture: joggle butt joint auto SAW 2 pass. LOA 1250mm, neck 3/4" x 14 NGT | Not applicable | 2018-03-19 | Not available | Not applicable | The design is subject to the conditions specified on Test Certificate 2013016 | No comment
Gas Cylinder Designs | LAB 2437 | 2013-03-28 | Worthington Cylinders GmbH | Not available | Not available | Bureau Veritas | EN 1964-1 ISO 9809-1 | Air and gases of group 1, 4, 5, 6, 7, 8, 9 and 10 in accordance with EN ISO 11114-1 | 200 bar | 300 bar | 10 litres | 25E EN ISO 11363-1 or BS341:1962 | 178 mm | 3.5 mm | 540 mm | Not applicable | Not applicable | Material : 34CrMo4 steel quenched and tempered. Manufacture: from tube. | Not applicable | 2018-03-28 | Not available | Not applicable | The design is subject to the conditions specified on Test Certificate 2013032 | No comment
Gas Cylinder Designs | LAB 2438 | 2013-04-29 | Luxfer Gas Cylinders Composite Cylinder Division Riverside CA USA | USA | Not available | Arrowhead Industrial Services | DOT 3AL 3000 | Air | 3000 psi | 5000 psi | 174.70 cu in | 0.75-14 NPSM | 4.38 inches | 0.321 inches | 18.56 inches | Not applicable | Not applicable | 6061-T6 Aluminium alloy; Manufacture: Backwards extrusion; LOA 18.56"., Neck 0.75" - 14NPSM. | Not applicable | 2018-04-29 | Not available | Not applicable | The design is subject to the conditions specified on Test Certificate 2013046 | No comment
Gas Cylinder Designs | LAB 2439 | 2013-05-17 | Draeger Safety UK Ltd | UK | Not available | Lloyds Register | EN 12245: 2009 | Air | 300 bar | 450 bar | 6 litres | M18 x 1 .5 tol. Class 6H | 152.5 mm | 2.75 mm (liner) | 497 mm | Not applicable | Not applicable | Al. alloy 6061-T6 Liner Carbon and E glass fibre epoxy wrapped Composite cylinder. Autofrettage. LOA 497mm | Not applicable | 2018-05-17 | Not available | Not applicable | The design is subject to the conditions specified on Test Certificate 2013007 | No comment
Gas Cylinder Designs | LAB 2440 | 2013-05-17 | Draeger Safety UK Ltd | UK | Not available | Lloyds Register | EN 12245: 2009 | Air | 300 bar | 450 bar | 6.8 litres | M18 x 1 .5 tol. Class 6H | 152.5 mm | 2.75 mm (liner) | 549 mm | Not applicable | Not applicable | Al. alloy 6061-T6 Liner Carbon and E glass fibre epoxy wrapped Composite cylinder. Autofrettage. LOA 549mm | Not applicable | 2018-05-17 | 2013-09-16 | Not applicable | The design is subject to the conditions specified on Test Certificate 2013007 | No comment
Gas Cylinder Designs | LAB 2441 | 2013-05-17 | Draeger Safety UK Ltd | UK | Not available | Lloyds Register | EN 12245: 2009 | Air | 300 bar | 450 bar | 9 litres | M18 x 1 .5 tol. Class 6H | 176 mm | 3.05 mm (liner) | 554 mm | Not applicable | Not applicable | Al. alloy 6061-T6 Liner Carbon and E glass fibre epoxy wrapped Composite cylinder. Autofrettage. LOA 554mm | Not applicable | 2018-05-17 | 2013-09-16 | Not applicable | The design is subject to the conditions specified on Test Certificate 2013007 | No comment
Gas Cylinder Designs | LAB 2442 | 2013-06-09 | Worthington Cylinders GmbH | Not available | Not available | Arrowhead Industrial Services | DOT 3AL TC 3ALM | Air | 3000 psi | 5000 psi | 11.086 litres | 0.75-14 NPSM-2B | 7.28" | 0.476" | 26.06" | Not applicable | Not applicable | Al alloy 6061 T6 Manufacture: Backward extrusion, ; LOA 26.06".; | Not applicable | 2018-06-09 | Not available | Not applicable | The design is subject to the conditions specified on Test Certificate 2013053 | No comment
Gas Cylinder Designs | LAB 2443 | 2013-05-02 | Metal Mate Co Ltd Thailand | Not available | Not available | TISTR (Thailand Institute of Scientific and Technological Research) | DOT 4E 240 | Liquefied Petroleum Gas (LPG) | 240 psi | 480 psi | 36.3 litres | 4 at 3/4", NPT x 14 NPT, 1 at 1/4"G | 310 mm / 12.2 inches | 3.8 mm | 731.5 mm/ 28.8 inches | Not applicable | Not applicable | Al. alloy 5154per 49CFR Section 178.68-5, Manufacture: 2 piece, joggle butt circumferential weld; LOA 28.8"; five nozzle 15Kg LPG Forktruck cylinder. | Not applicable | 2018-05-02 | Not available | Not applicable | The design is subject to the conditions specified on Test Certificate 2013039 | No comment
Gas Cylinder Designs | LAB 2444 | 2013-05-02 | Metal Mate Co Ltd Thailand | Not available | Not available | TISTR (Thailand Institute of Scientific and Technological Research) | DOT 4E 240 | Liquefied Petroleum Gas (LPG) | 240 psi | 480 psi | 47 litres | 4 at 3/4", NPT x 14 NPT, 1 at 1/4"G | 310 mm / 12.2 inches | 3.8 mm | 886.5 mm / 30.7 inches | Not applicable | Not applicable | Al. alloy 5154per 49CFR Section 178.68-5, Manufacture: 2 piece, joggle butt circumferential weld; LOA 30.7"; five nozzle 20Kg LPG Forktruck cylinder. | Not applicable | 2018-05-02 | Not available | Not applicable | The design is subject to the conditions specified on Test Certificate 2013039 | No comment
Gas Cylinder Designs | LAB 2445 | 2013-06-17 | Worthington Cylinders GmbH | Not available | Not available | Bureau Veritas | EN 1964-2: 2001 | Argon (Ar), Nitrogen (N2) 50/50 | 300 bar | 450 bar | 80 litres | EN629-1 25E | 267 mm | 7.3 mm | 1775 mm | Not applicable | Not applicable | 34CrMo4 steel VCL quenched and tempered. Manufacture: From Billet. LOA 1775mm; Neck Thread EN629-1 25E | Not applicable | 2018-06-17 | 2014-02-17 | Not applicable | The design is subject to the conditions specified on Test Certificate 2013052 | No comment
Gas Cylinder Designs | LAB 2446 | 2013-07-19 | Worthington Cylinders GmbH | Not available | Not available | Arrowhead Industrial Services | DOT 4BA / TC 4BAM | Fire Extinguishant: 3M Novec 1230 fire extinguishing fluid with a dry nitrogen buffer charge to 195 psi @15oC; Amerex ABC dry chemical powder 90% MAP with a dry nitrogen buffer charge to 195psi @15oC; Dupont FM200 with a dry nitrogen buffer charge to 150psi@15oC | 360 psi | 720 psi | 300 cu in / 4.9 litres | 1 1/2" - 14 UNS 2B | 6.314 inches | 0.92 inches / 2 mm | 12.446 inches | Not applicable | Not applicable | carbon steel 1008 to Table 12.1 TC4BAM; deep drawn two-piece welded cylinders to DOT 4BA; Neck thread | Not applicable | 2018-07-19 | Not available | Not applicable | The design is subject to the conditions specified on Test Certificate 2013064 | No comment
Gas Cylinder Designs | LAB 2447 | 2013-07-19 | Worthington Cylinders GmbH | Not available | Not available | Arrowhead Industrial Services | DOT 4BA / TC 4BAM | Fire Extinguishant: 3M Novec 1230 fire extinguishing fluid with a dry nitrogen buffer charge to 195 psi @15oC; Amerex ABC dry chemical powder 90% MAP with a dry nitrogen buffer charge to 195psi @15oC; Dupont FM200 with a dry nitrogen buffer charge to 150psi@15oC | 360 psi | 720 psi | 300 cu in / 4.9 litres | 1" - 12 UNF 2B | 6.314 inches | 0.92 inches / 2 mm | 12.021 inches | Not applicable | Not applicable | carbon steel 1008 to Table 12.1 TC4BAM; deep drawn two-piece welded cylinders to DOT 4BA; Neck thread | Not applicable | 2018-07-19 | Not available | Not applicable | The design is subject to the conditions specified on Test Certificate 2013064 | No comment
Gas Cylinder Designs | LAB 2448 | 2013-07-19 | Worthington Cylinders GmbH | Not available | Not available | Arrowhead Industrial Services | DOT 4BA / TC 4BAM | Fire Extinguishant: 3M Novec 1230 fire extinguishing fluid with a dry nitrogen buffer charge to 195 psi @15oC; Amerex ABC dry chemical powder 90% MAP with a dry nitrogen buffer charge to 195psi @15oC; Dupont FM200 with a dry nitrogen buffer charge to 150psi@15oC | 240 psi | 480 psi | 2.3 litres | 1 1/2" - 14 UNS 2B | 4.282 inches | 0.057 inches | 12.274 inches | Not applicable | Not applicable | carbon steel 1008 to Table 12.1 TC4BAM; deep drawn two-piece welded cylinders to DOT 4BA; Neck thread | Not applicable | 2018-07-19 | Not available | Not applicable | The design is subject to the conditions specified on Test Certificate 2013064 | No comment
Gas Cylinder Designs | LAB 2449 | 2013-07-19 | Worthington Cylinders GmbH | Not available | Not available | Arrowhead Industrial Services | DOT 4BA / TC 4BAM | Fire Extinguishant: 3M Novec 1230 fire extinguishing fluid with a dry nitrogen buffer charge to 195 psi @15oC; Amerex ABC dry chemical powder 90% MAP with a dry nitrogen buffer charge to 195psi @15oC; Dupont FM200 with a dry nitrogen buffer charge to 150psi@15oC | 240 psi | 480 psi | 4.9 litres | 1" - 12 UNF 2B | 4.282 inches | 0.057 inches | 11.849 inches | Not applicable | Not applicable | carbon steel 1008 to Table 12.1 TC4BAM; deep drawn two-piece welded cylinders to DOT 4BA; Neck thread | Not applicable | 2018-07-19 | Not available | Not applicable | The design is subject to the conditions specified on Test Certificate 2013064 | No comment
Gas Cylinder Designs | LAB 2450 | 2013-07-19 | Worthington Cylinders GmbH | Not available | Not available | Arrowhead Industrial Services | DOT 4BA / TC 4BAM | Fire Extinguishant: 3M Novec 1230 fire extinguishing fluid with a dry nitrogen buffer charge to 195 psi @15oC; Amerex ABC dry chemical powder 90% MAP with a dry nitrogen buffer charge to 195psi @15oC; Dupont FM200 with a dry nitrogen buffer charge to 150psi@15oC | 240 psi | 480 psi | 1.2 litres | 1" - 12 UNF 2B | 3.01 inches | 0.042 inches | 12.169 inches | Not applicable | Not applicable | carbon steel 1008 to Table 12.1 TC4BAM; deep drawn two-piece welded cylinders to DOT 4BA; Neck thread | Not applicable | 2018-07-19 | Not available | Not applicable | The design is subject to the conditions specified on Test Certificate 2013064 | No comment
Gas Cylinder Designs | LAB 2451 | 2013-07-19 | Worthington Cylinders GmbH | Not available | Not available | Arrowhead Industrial Services | DOT 4BA / TC 4BAM | Fire Extinguishant: 3M Novec 1230 fire extinguishing fluid with a dry nitrogen buffer charge to 195 psi @15oC; Amerex ABC dry chemical powder 90% MAP with a dry nitrogen buffer charge to 195psi @15oC; Dupont FM200 with a dry nitrogen buffer charge to 150psi@15oC | 240 psi | 480 psi | 1.2 litres | 1" - 14 UNS 2B | 3.01 inches | 0.042 inches | 12.169 inches | Not applicable | Not applicable | carbon steel 1008 to Table 12.1 TC4BAM; deep drawn two-piece welded cylinders to DOT 4BA; Neck thread | Not applicable | 2018-07-19 | Not available | Not applicable | The design is subject to the conditions specified on Test Certificate 2013064 | No comment
Gas Cylinder Designs | LAB 2452 | 2013-08-02 | Beijing Tianhai Industry Co Ltd | China | Not available | Arrowhead Industrial Services | EN 12245: 2009 | Air | 300 bar | 450 bar | 9 litres | M18 x 1.5 - 6H | 164.6 mm liner / 180 mm | 2.3 mm | 525 mm liner, 544 mm | Not applicable | Not applicable | Al alloy 6061-T6, Liner with Carbon and E glass fibre epoxy wrapped liner, glass shell 0.67mm., Carbon helical 2.64mm and carbon hoops 3.26mm. Autofrettage 580 bar minimum. Neck Thread M18 x 1.5 - 6H | Not applicable | 2018-08-02 | Not available | Not applicable | The design is subject to the conditions specified on Test Certificate 2013061 | No comment
Gas Cylinder Designs | LAB 2453 | 2013-08-16 | SMPC Plc Bangkok | Thailand | Not available | SGS Thailand | AS 2470: 2005 | Fumigants: Telone 11 Telone C35 PIC fum chloropicrin Trifrom 60 With 15 psi nitrogen buffer charge. | 15 psi (105 kPa) | 3.3 MPa | 70 litres | DIN 477 W28.8 x 1/4" tap | 373 mm | 2.65 mm | 900 mm | Not applicable | Not applicable | JIS G 3116 SG 295, Manufacture: joggle butt joint auto SAW, Longitudinal seam SAW. | Not applicable | 2018-08-16 | Not available | Not applicable | The design is subject to the conditions specified on Test Certificate 2013065 | No comment
Gas Cylinder Designs | LAB 2454 | 2013-09-29 | Chart Industries | USA | Not available | OneCIS | DOT 4L 100 TC 4LM 0.7 | Oxygen (O2) / Nitrogen (N2)/ Argon (Ar) | 100 psi | 200 psi | 240 litres | Pressure BLDG nozzle 5/8 ins OD x 1/8 ins wall x 1.25 ins long | 24 inches x 37 1/16 inches (inner vessel) | 0.058 inches / 1.473 mm | 46 inches / 1169 mm | Not applicable | Not applicable | Material: TP304 SA240 stainless steel Manufacture: Butt and joggle welded seams. | Not applicable | 2018-09-29 | Not available | Not applicable | The design is subject to the conditions specified on Test Certificate 2013103 | No comment
Gas Cylinder Designs | LAB 2455 | 2013-10-18 | Norris Cylinder Company Inc | Not available | Not available | Arrowhead Industrial Services | DOT 3AA 2015 | SF6 | 2015 psi | 3360 psi | 81.0 lbs (995 cu in Nom / 16.31 litres Nom) | Neck 3/4”-14 NGT | 6.913 inches | 0.144 / (3.66) Min 0.181 / (4.59) Ref | 32.375 inches | Not applicable | Not applicable | Material: A519 4130 steel Manufacture: From hot billet pierce followed by hot drawing | Not applicable | 2018-10-18 | 2014-03-10 | Not applicable | The design is subject to the conditions specified on Test Certificate 2013093 | No comment
Gas Cylinder Designs | LAB 2456 | 2013-10-21 | Luxfer Gas Cylinders Composite Cylinder Division | USA | Not available | Arrowhead Industrial Services | DOT 3AL 2216 | Oxygen (O2)/ Carbon dioxide (CO2)/ Nitrous oxide (N2O) | 2216 psi 0.75 0.67 | 3693 psi | 960 cu in | 1.125”-12UNF-2B, 0.75-14 NGT or 25E-ISO10920 | 7.25 inches | 0.386 inches | 32.875 inches | Not applicable | Not applicable | Material: Al alloy 6061 T6 Manufacture: Backward extrusion | Not applicable | 2018-10-21 | 2014-02-10 | Not applicable | The design is subject to the conditions specified on Test Certificate 2013117 | No comment
Gas Cylinder Designs | LAB 2457 | 2013-10-21 | Faber Industrie SPA | Not available | Not available | Bureau Veritas or Lloyds Register or Apragaz | ISO 11119-1: 2002 | Permanent and liquefied gases in accordance with EN ISO 11114-1 excluding Hydrogen (H2), Carbon monoxide (CO) and Methane | 300 bar at 15ºC | 450 bar | 34 litres | 25E EN 629-1 | 225 mm | 3.9 mm steel, 2.3 min composite | 1085 mm | Not applicable | Not applicable | 34 ltr wc steel liner 34CrMo4 hot forged from billet, heat treatment quenched and tempered Resin rich layer 0.5 mm, composite 2.3 mm | Not applicable | 2018-10-21 | Not available | Not applicable | The design is subject to the conditions specified on Test Certificate 2013112 | No comment
Gas Cylinder Designs | LAB 2458 | 2013-10-21 | Faber Industrie SPA | Italy | Not available | Bureau Veritas or Lloyds Register or Apragaz | ISO 11119-1: 2002 | Permanent and liquefied gases in accordance with EN ISO 11114-1 excluding Hydrogen (H2), Carbon monoxide (CO) and Methane | 300 bar at 15ºC | 450 bar | 44.5 litres | 25E EN 629-1 | 225 mm | 3.9 mm steel, 2.3 min composite | 1393 mm | Not applicable | Not applicable | 44.5 ltr wc steel liner 34CrMo4 hot forged from billet, heat treatment quenched and tempered Resin rich layer 0.5 mm, composite 2.3 mm | Not applicable | 2018-10-21 | Not available | Not applicable | The design is subject to the conditions specified on Test Certificate 2013112 | No comment
Gas Cylinder Designs | LAB 2459 | 2013-11-28 | Eurocylinder Systems GmbH | Not available | Not available | TUV Thuringen | ISO 9809-1: 2010 | Permanent and liquefied gases in accordance with EN ISO 11114-1 except Carbon monoxide (CO), Hydrogen (H2) and Methane and mixtures | 200 bar | 300 bar | 6.0 litres | M18x1.5-6H | 139.7 mm | 2.8 mm | 520 mm | Not applicable | Not applicable | 6Kg wc material : 34CrMo4; Manufacture: From seamless tube | Not applicable | 2018-11-28 | Not available | Not applicable | The design is subject to the conditions specified on Test Certificate 2013134 | No comment
Gas Cylinder Designs | LAB 2460 | 2013-11-28 | Manchester Tank Company | Not available | Not available | Arrowhead Industrial Services | DOT 4BW 500 TC4BWM 34 | Fire Extinguishant: 3M Novec 1230 fire extinguishing fluid with a dry nitrogen buffer charge to 195 psi @ 15°C | 500 psi | 1000 psi | 48.6 lbs | 2.5 – 12 UN - 2B internal, M82x2 external. | 10 inches | 0.136 inches | 20 inches | Not applicable | Not applicable | 22L FIRE SUPPRESSANT TC/DOT CYLINDER welded steel cylinders with electric-arc welded longitudinal seam | Not applicable | 2018-11-28 | Not available | Not applicable | The design is subject to the conditions specified on Test Certificate 2013128 | No comment
Gas Cylinder Designs | LAB 2461 | 2013-11-28 | Manchester Tank Company | Not available | Not available | Arrowhead Industrial Services | DOT 4BW 500 TC4BWM 34 | Fire Extinguishant: 3M Novec 1230 fire extinguishing fluid with a dry nitrogen buffer charge to 195 psi @ 15°C | 500 psi | 1000 psi | 115 lbs | 2.5 – 12 UN - 2B internal, M82x2 external; | 10 inches | 0.136 inches | 44.625 inches | Not applicable | Not applicable | 52L FIRE SUPPRESSANT TC/DOT CYLINDER welded steel cylinders with electric-arc welded longitudinal seam | Not applicable | 2018-11-28 | Not available | Not applicable | The design is subject to the conditions specified on Test Certificate 2013128 | No comment
Gas Cylinder Designs | LAB 2462 | 2013-11-28 | Manchester Tank Company | Not available | Not available | Arrowhead Industrial Services | DOT 4BW 500 TC4BWM 34 | Fire Extinguishant: 3M Novec 1230 fire extinguishing fluid with a dry nitrogen buffer charge to 195 psi @ 15°C | 500 psi | 1000 psi | 235 lbs | 3.0 – 12 UN - 2B internal, M95x2 external; | 16 inches | 0.208 inches | 37.063 inches | Not applicable | Not applicable | 106L FIRE SUPPRESSANT TC/DOT CYLINDER welded steel cylinders with electric-arc welded longitudinal seam | Not applicable | 2018-11-28 | Not available | Not applicable | The design is subject to the conditions specified on Test Certificate 2013128 | No comment
Gas Cylinder Designs | LAB 2463 | 2013-11-28 | Manchester Tank Company | Not available | Not available | Arrowhead Industrial Services | DOT 4BW 500 TC4BWM 34 | Fire Extinguishant: 3M Novec 1230 fire extinguishing fluid with a dry nitrogen buffer charge to 195 psi @ 15°C | 500 psi | 1000 psi | 325 lbs | 3.0 – 12 UN - 2B internal, M95x2 external; | 16 inches | 0.208 inches | 50.188 inches | Not applicable | Not applicable | 147L FIRE SUPPRESSANT TC/DOT CYLINDER welded steel cylinders with electric-arc welded longitudinal seam | Not applicable | 2018-11-28 | Not available | Not applicable | The design is subject to the conditions specified on Test Certificate 2013128 | No comment
Gas Cylinder Designs | LAB 2464 | 2013-11-28 | Manchester Tank Company | Not available | Not available | Arrowhead Industrial Services | DOT 4BW 500 TC4BWM 34 | Fire Extinguishant: 3M Novec 1230 fire extinguishing fluid with a dry nitrogen buffer charge to 195 psi @ 15°C | 500 psi | 1000 psi | 400 lbs | 3.0 – 12 UN - 2B internal, M95x2 external; | 16 inches | 0.208 inches | 61.188 inches | Not applicable | Not applicable | 180L FIRE SUPPRESSANT TC/DOT CYLINDER welded steel cylinders with electric-arc welded longitudinal seam | Not applicable | 2018-11-28 | Not available | Not applicable | The design is subject to the conditions specified on Test Certificate 2013128 | No comment
Gas Cylinder Designs | LAB 2465 | 2013-10-17 | Worthington Cylinders GmbH | Not available | Not available | Arrowhead Industrial Services | DOT 4BW 500 | Fire Extinguishant: FM200 1kg/ltr, charged with N2 at 23 bar, Novec 1230 (FK-5-1-12) 1450 kg/ cu m charged with N2 to 24.5 bar | 500 psi | 1000 psi | 4940 cu in (81 litres) | Neck 3.0”-12 UN-2B and 1 5/16”-12 UN-2B | 12.75 inches | 0.173 inches | 45.25 inches | Not applicable | Not applicable | Fire suppressant cylinder Material: Heads and shell to Type 3 steel Table 1 DOT4BW Manufacture: Welded steel cylinder with longitudinal butt electric arc welded seam and joggle butt welded circumferential seam with one member offset | Not applicable | 2018-10-17 | 2014-03-07 | Not applicable | The design is subject to the conditions specified on Test Certificate 2013111 | No comment
Gas Cylinder Designs | LAB 2466 | 2013-12-26 | Luxfer Gas Cylinders | Not available | Not available | Arrowhead Industrial Services Apragaz | EN 12245: 2002 | Gases in accordance with EN ISO 11114-1 | C.P. 300 bar | 450 bar | 6.9 litres | Neck thread M18 x 1 .5 - 6H | 5.786 inches (liner) 6.21 inches (composite cylinder) | 0.098 inches (liner) | 20.1 inches (liner) 20.53 inches (composite cylinder) | Not applicable | Not applicable | Material Al. Alloy 6061-T6 (liner) Material: Carbon and E Glass fibre epoxy wrapped liner, Glass shell 0.40 mm., Carbon 4.0 mm, Gel coat 0.1 mm. Autofrettage 579 bar minimum (composite cylinder) | Not applicable | 2018-12-26 | Not available | Not applicable | The design is subject to the conditions specified on Test Certificate 2013124 | No comment
Gas Cylinder Designs | LAB 2467 | 2013-12-26 | Luxfer Gas Cylinders | Not available | Not available | Arrowhead Industrial Services Apragaz | EN 12245: 2002 | Gases in accordance with EN ISO 11114-1 | C.P. 300 bar | 450 bar | 9 litres | Neck thread M18 x 1 .5 - 6H | 6.38 inches (liner) 6.81 inches (composite cylinder) | 0.123 inches (liner) | 21.41 inches (liner) 21.90 inches (composite cylinder) | Not applicable | Not applicable | Material Al. Alloy 6061-T6 (liner) Material: Carbon and E Glass fibre epoxy wrapped liner, Glass shell 0.50 mm., Carbon 4.1 mm, Gel coat 0.1 mm. Autofrettage 565 bar minimum (composite cylinder) | Not applicable | 2018-12-26 | Not available | Not applicable | The design is subject to the conditions specified on Test Certificate 2013124 | No comment
Gas Cylinder Designs | LAB 2468 | 2014-02-14 | SMPC Plc Bangkok | Thailand | Not available | TISTR (Thailand Institute of Scientific and Technological Research) | DOT 4BA 240 | Liquefied Petroleum Gas (LPG) | 0.444 | 480 psi | 21.3 litres | Neck ¾” – 14 NGT | 308.96 mm | 1.9812 mm | 445 mm | Not applicable | Not applicable | Material JISG 3116 SG 295, Manuf: 2 piece circ weld Submerged arc | Not applicable | 2019-02-14 | Not available | Not applicable | The design is subject to the conditions specified on Test Certificate 2014013 | No comment
Gas Cylinder Designs | LAB 2469 | 2014-02-21 | New Energy Technology Co Ltd | Not available | Not available | TUV Sud | EN 1975: 1999 A1: 2003 | Air - Breathing Air | 207 bar | 310.5 bar | 11.1 litres | Neck ¾”-14 NPSM | 184 mm | 12.6 mm | 655 mm | Not applicable | Not applicable | material : AA6061 Manufacture: From cast billet, hot extrusion followed by cold drawing. | Not applicable | 2019-02-21 | 2014-07-07 | Not applicable | The design is subject to the conditions specified on Test Certificate 2014012 | No comment
Gas Cylinder Designs | LAB 2470 | 2014-02-22 | Vitkovice Lahvarna Cylinders | Czech Republic | Not available | TUV SUD Czech | ISO 9809-2 EN 1964-2 | Air - Breathing Air | 350 bar | 525 bar | 50 litres | 25E | 229 mm | 7.3 mm (min) | 1560 mm | Not applicable | Not applicable | Material: 34CrMo4 steel quenched and tempered. Manufacture: From billet. | Not applicable | 2019-02-22 | Not available | Not applicable | The design is subject to the conditions specified on Test Certificate 2014019 | No comment
Gas Cylinder Designs | LAB 2471 | 2014-04-03 | Beijing Tianhai Industry Co Ltd | China | Not available | Authorised Testing | DOT 3AA 178 37 | Permanent and liquefied gases in accordance with EN ISO 11114-1 | 2175 psi | 3625 psi | 68.0 litres | 1" -14 BS 341 | 10.5 inches | 0.244 inches (min) | 59.0 inches | Not applicable | Not applicable | Material: 4130X 30CrMo steel quenched and tempered. Manufacture: From seamless tube. | Not applicable | 2019-04-03 | Not available | Not applicable | The design is subject to the conditions specified on Test Certificate 2014035 | No comment
Gas Cylinder Designs | LAB 2472 | 2014-05-23 | Luxfer Gas Cylinders Ltd | UK | Not available | Lloyds Register | DOT 3AL 3000 | Air - Breathing Air | 3000 psi | 5000 psi | 0.71 litres | 5/8 x 16 UNS | 3.189 inches | 6.85 mm (min) | 10.5 inches | Not applicable | Not applicable | Material Al alloy 6061 T6, Manuf: backward extrusion | Not applicable | 2019-05-22 | Not available | Not applicable | The design is subject to the conditions specified on Test Certificate 2014040 | No comment
Gas Cylinder Designs | LAB 2473 | 2014-05-15 | Draeger Safety UK Ltd | UK | Not available | Lloyds Register | EN 12245: 2009 | Air - Breathing Air | 300 bar | 450 bar | 6.0 litres | M18 x 1 .5 tol. Class 6H | 153.5 mm | 2.75 mm | 495.5 mm | Not applicable | Not applicable | Liner: Material Al. Alloy 6061-T6, LOA 484.3 mm. O.D. 141.7 mm, wall thickness 2.75 mm. Cylinder Material: Carbon and E Glass fibre epoxy wrapped liner, Autofrettage 635 bar minimum 1 minute | Not applicable | 2019-05-14 | Not available | Not applicable | The design is subject to the conditions specified on Test Certificate 2014026 | No comment
Gas Cylinder Designs | LAB 2474 | 2014-05-15 | Draeger Safety UK Ltd | UK | Not available | Lloyds Register | EN 12245: 2009 | Air - Breathing Air | 300 bar | 450 bar | 6.8 litres | M18 x 1 .5 tol. Class 6H | 153.5 mm | 2.75 mm | 550 mm | Not applicable | Not applicable | Liner: Material Al. Alloy 6061-T6, LOA 538.9 mm. O.D. 141.7 mm, wall thickness 2.75 mm. Cylinder Material: Carbon and E Glass fibre epoxy wrapped liner, Autofrettage 635 bar minimum 1 minute | Not applicable | 2019-05-14 | Not available | Not applicable | The design is subject to the conditions specified on Test Certificate 2014026 | No comment
Gas Cylinder Designs | LAB 2475 | 2014-05-15 | Draeger Safety UK Ltd | UK | Not available | Lloyds Register | EN 12245: 2009 | Air - Breathing Air | 300 bar | 450 bar | 9.0 litres | M18 x 1 .5 tol. Class 6H | 176.5 mm | 3.2 mm | 561 mm | Not applicable | Not applicable | Liner: Material Al. Alloy 6061-T6, LOA 550.5 mm. O.D. 153.5 mm, wall thickness 3.2 mm. Cylinder Material: Carbon and E Glass fibre epoxy wrapped liner, Autofrettage 640 bar minimum 1 minute | Not applicable | 2019-05-14 | Not available | Not applicable | The design is subject to the conditions specified on Test Certificate 2014026 | No comment
Gas Cylinder Designs | LAB 2476 | 2014-06-26 | Worthington Cylinders GmbH | Not available | Not available | Arrowhead Industrial Services | DOT 4BA 400 | Refrigerant Gases | R11-1.35 R12-1.15 R22-1.03 R134A-1.00 R401A-1.00 R402A-0.83 R404A-0.75 R407C-0.94 R410A-0.78 R500-1.00 R502-1.04 R507-0.70 | 800 psi | 47.7 lbs | Necks 2 off at ¾” NPTF | 12.25 inches | 0.125 inches | 18.75 inches | Not applicable | Not applicable | 47.7 lbs. w.c. refrigerant cylinder, WP 400 psi. Material HSLA Grade 3 Manuf: 2 piece, L.O.A. 18.75 ins., Necks 2 off at ¾” NPTF. | Not applicable | 2019-06-25 | Not available | Not applicable | The design is subject to the conditions specified on Test Certificate 2014038 | No comment
Gas Cylinder Designs | LAB 2477 | 2014-07-16 | Vitkovice Lahvarna Cylinders | Czech Republic | Not available | TUV SUD Czech | ISO 9809-2 | Permanent and liquefied gases in accordance with EN ISO 11114-1 | 300 bar | 450 bar | 80 litres | 25E ¾ - 14 NGT | 267 mm | 7.5 mm | 1780 mm | Not applicable | Not applicable | Material: 34CrMo4 steel quenched and tempered. Manufacture: From billet. | Not applicable | 2019-07-16 | Not available | Not applicable | The design is subject to the conditions specified on Test Certificate 2014069 | No comment
Gas Cylinder Designs | LAB 2478 | 2014-06-22 | Metal Mate Co Ltd Thailand | Thailand | Not available | SGS | DOT 4E 240 | Liquefied Petroleum Gas (LPG) | 240 psi | 480 psi | 36.3 litres | Neck threads 4 at ¾” NPT x 14 NPT, 1 at ¼”G. | 12.2 inches | 3.8 mm | 28.94 inches | Not applicable | Not applicable | forktruck cylinder material 5154 aluminium alloy per 49CFR Section 178.68-5, Manuf: 2 piece, joggle butt circumferential weld, five nozzle | Not applicable | 2019-06-22 | Not available | Not applicable | The design is subject to the conditions specified on Test Certificate 2014066. | No comment
Gas Cylinder Designs | LAB 2479 | 2014-08-08 | Worthington Cylinders GmbH | Not available | Not available | Bureau Veritas | ISO 9809-2 | Permanent and liquefied gases in accordance with EN ISO 11114-1 | 300 bar | 450 bar | 50 litres | Neck 25E EN ISO 11363-1 | 229 mm | 6.2 mm | 1500 mm | Not applicable | Not applicable | CrMo steel VCLquenched and tempered. Manufacture: From seamless steel tube | Not applicable | 2019-08-08 | 2014-10-06 | Not applicable | The design is subject to the conditions specified on Test Certificate 2014083. | No comment
Gas Cylinder Designs | LAB 2480 | 2014-08-08 | TPA Metal & Machinery Shen Zhen Co Ltd Guangdong Province | China | Not available | Authorised Testing | DOT 4BA 240 | Liquefied Petroleum Gas (LPG) | 240 psi | 480 psi | 21.6 litres | 3/4"-14 NPT | 308.96 mm | 1.982 mm | 462 mm | Not applicable | Not applicable | Material JISG 3116 SG 295, Manuf: 2 piece circ weld Submerged arc | Not applicable | 2019-08-08 | 2015-01-30 | Not applicable | The design is subject to the conditions specified on Test Certificate 2014084. | No comment
Gas Cylinder Designs | LAB 2481 | 2014-09-07 | Worthington Cylinders GmbH | Not available | Not available | Bureau Veritas | ISO 9809-2 | Air | 300 bar | 450 bar | 6.0 litres | 0.715" BS 341 | 139.5 mm | 3.70 mm | 510 mm | Not applicable | Not applicable | 34CrMo4 steel quenched and tempered. Manufacture: From seamless steel tube | Not applicable | 2019-09-07 | Not available | Not applicable | The design is subject to the conditions specified on Test Certificate 2014096. | No comment
Gas Cylinder Designs | LAB 2482 | 2014-09-07 | Worthington Cylinders GmbH | Not available | Not available | Bureau Veritas | ISO 9809-2 | Air | 300 bar | 450 bar | 6.0 litres | M18 x 1.5 EN144-1 | 139.5 mm | 3.70 mm | 510 mm | Not applicable | Not applicable | 34CrMo4 steel quenched and tempered. Manufacture: From seamless steel tube | Not applicable | 2019-09-07 | Not available | Not applicable | The design is subject to the conditions specified on Test Certificate 2014096. | No comment
Gas Cylinder Designs | LAB 2483 | 2014-09-07 | Worthington Cylinders GmbH | Not available | Not available | Bureau Veritas | ISO 9809-2 | Air | 200 bar | 300 bar | 6.0 litres | 0.715" BS 341 | 140 mm | 2.6 mm | 515 mm | Not applicable | Not applicable | 34CrMo4 steel quenched and tempered. Manufacture: From seamless steel tube | Not applicable | 2019-09-07 | Not available | Not applicable | The design is subject to the conditions specified on Test Certificate 2014096. | No comment
Gas Cylinder Designs | LAB 2484 | 2014-09-07 | Worthington Cylinders GmbH | Not available | Not available | Bureau Veritas | ISO 9809-2 | Air | 200 bar | 300 bar | 6.0 litres | M18 x 1.5 EN144-1 | 139.5 mm | 2.6 mm | 515 mm | Not applicable | Not applicable | 34CrMo4 steel quenched and tempered. Manufacture: From seamless steel tube | Not applicable | 2019-09-07 | Not available | Not applicable | The design is subject to the conditions specified on Test Certificate 2014096. | No comment
Gas Cylinder Designs | LAB 2485 | 2014-09-25 | Ningbo Zhengxin Fire Fighting Equipment | China | Not available | TUV Rheinland Industrial Services | BS 5045/8 | Carbon dioxide (CO2) | 0.667 | 21.5 MPa | 3 litres | Neck M25x2 | 111 mm | Not available | 445 mm | Not applicable | Not applicable | 3 ltr. W.C. CO2 fire extinguisher, T.P. 21.5 Mpa.. , O.D. 111 mm. material Al alloy 6061 T6, Manuf:, Backward extrusion,. L.O.A. 445 mm., Neck M25x2 | Not applicable | 2019-09-25 | 2015-04-13 | Not applicable | The design is subject to the conditions specified on Test Certificate 2014103. | No comment
Gas Cylinder Designs | LAB 2486 | 2014-09-25 | Ningbo Zhengxin Fire Fighting Equipment | China | Not available | TUV Rheinland Industrial Services | BS 5045/8 | Carbon dioxide (CO2) | 0.667 | 21.5 MPa | 5.3 litres | Neck M25x2 | 140 mm | Not available | 485 mm | Not applicable | Not applicable | 5.3 ltr. W.C. CO2 fire extinguisher, T.P. 21.5 Mpa.. , O.D. 140 mm. material Al alloy 6061 T6, Manuf:, Backward extrusion,. L.O.A. 485 mm., Neck M25x2 | Not applicable | 2019-09-25 | 2015-04-13 | Not applicable | The design is subject to the conditions specified on Test Certificate 2014103. | No comment
Gas Cylinder Designs | LAB 2487 | 2014-09-25 | Ningbo Zhengxin Fire Fighting Equipment | China | Not available | TUV Rheinland Industrial Services | BS 5045/8 | Carbon dioxide (CO2) | 0.667 | 21.5 MPa | 7.5 litres | Neck M25x2 | 152 mm | Not available | 575 mm | Not applicable | Not applicable | 7.5 ltr. W.C. CO2 fire extinguisher, T.P. 21.5 Mpa.. , O.D. 152 mm. material Al alloy 6061 T6, Manuf:, Backward extrusion,. L.O.A. 575 mm., Neck M25x2. | Not applicable | 2019-09-25 | 2015-04-13 | Not applicable | The design is subject to the conditions specified on Test Certificate 2014103. | No comment
Gas Cylinder Designs | LAB 2488 | 2014-10-27 | Zhejiang Jin Dun Pressure Vessel Co Ltd | China | Not available | TUV Rheinland Industrial Services | ISO 9809-1: 2010 | Oxygen (O2) Nitrogen (N2) Helium (He) Carbon dioxide (CO2) Air | 0.75 200 bar | 300 bar | 10.0 litres | Neck ¾”-14NGT | 165 mm | Not available | 640 mm | Not applicable | Not applicable | Material : 34CrMo4 Manufacture: Billet pierce | Not applicable | 2019-10-27 | Not available | Not applicable | The design is subject to the conditions specified on Test Certificate 2014070. | No comment
Gas Cylinder Designs | LAB 2489 | 2014-10-27 | Zhejiang Jin Dun Pressure Vessel Co Ltd | China | Not available | TUV Rheinland Industrial Services | ISO 9809-1: 2010 | Oxygen (O2) Nitrogen (N2) Helium (He) Carbon dioxide (CO2) Air | 0.75 200 bar | 300 bar | 10.0 litres | Neck 1”-14 BS341, 25E | 165 mm | Not available | 640 mm | Not applicable | Not applicable | Material : 34CrMo4 Manufacture: Billet pierce | Not applicable | 2019-10-27 | Not available | Not applicable | The design is subject to the conditions specified on Test Certificate 2014070. | No comment
Gas Cylinder Designs | LAB 2490 | 2014-10-27 | Zhejiang Jin Dun Pressure Vessel Co Ltd | China | Not available | TUV Rheinland Industrial Services | ISO 9809-1: 2010 | Oxygen (O2) Nitrogen (N2) Helium (He) Carbon dioxide (CO2) Air | 0.75 200 bar | 300 bar | 23.6 litres | Neck ¾”-14NGT | 203 mm | Not available | 1030 mm | Not applicable | Not applicable | Material : 34CrMo4 Manufacture: Billet pierce | Not applicable | 2019-10-27 | Not available | Not applicable | The design is subject to the conditions specified on Test Certificate 2014070. | No comment
Gas Cylinder Designs | LAB 2491 | 2014-10-27 | Zhejiang Jin Dun Pressure Vessel Co Ltd | China | Not available | TUV Rheinland Industrial Services | ISO 9809-1: 2010 | Oxygen (O2) Nitrogen (N2) Helium (He) Carbon dioxide (CO2) Air | 0.75 200 bar | 300 bar | 23.6 litres | Neck 1”-14 BS341, 25E | 203 mm | Not available | 1030 mm | Not applicable | Not applicable | Material : 34CrMo4 Manufacture: Billet pierce | Not applicable | 2019-10-27 | Not available | Not applicable | The design is subject to the conditions specified on Test Certificate 2014070. | No comment
Gas Cylinder Designs | LAB 2492 | 2014-10-27 | Zhejiang Jin Dun Pressure Vessel Co Ltd | China | Not available | TUV Rheinland Industrial Services | ISO 9809-1: 2010 | Oxygen (O2) Nitrogen (N2) Helium (He) Carbon dioxide (CO2) Air | 0.75 200 bar | 300 bar | 50.0 litres | Neck ¾”-14NGT | 229 mm | Not available | 1500 mm | Not applicable | Not applicable | Material : 34CrMo4 Manufacture: Billet pierce | Not applicable | 2019-10-27 | Not available | Not applicable | The design is subject to the conditions specified on Test Certificate 2014070. | No comment
Gas Cylinder Designs | LAB 2493 | 2014-10-27 | Zhejiang Jin Dun Pressure Vessel Co Ltd | China | Not available | TUV Rheinland Industrial Services | ISO 9809-1: 2010 | Oxygen (O2) Nitrogen (N2) Helium (He) Carbon dioxide (CO2) Air | 0.75 200 bar | 300 bar | 50.0 litres | Neck 1”-14 BS341, 25E | 229 mm | Not available | 1500 mm | Not applicable | Not applicable | Material : 34CrMo4 Manufacture: Billet pierce | Not applicable | 2019-10-27 | Not available | Not applicable | The design is subject to the conditions specified on Test Certificate 2014070. | No comment
Gas Cylinder Designs | LAB 2494 | 2015-01-22 | Beijing Tianhai Industry Co Ltd | China | Not available | Arrowhead Industrial Services | ISO 9809-2 EN 1964-2 | Permanent and liquefied gases in accordance with EN ISO 11114-1 | 300 bar | 450 bar | 33 litres | Neck 25E EN629, 25T BS341 ¾-14 NGT | 229 mm | 6.2 mm | 1048 mm | Not applicable | Not applicable | Material : 34CrMo4 steel quenched and tempered Manufacture: from billet | Not applicable | 2020-01-21 | Not available | Not applicable | The design is subject to the conditions specified on Test Certificate 2015002. | No comment
Gas Cylinder Designs | LAB 2495 | 2015-02-17 | Metal Mate Co Ltd Thailand | Thailand | Not available | SGS Thailand | AS 2470: 2005 | Liquefied Petroleum Gas (LPG) | Fill Ratio 0.444 | 3.3 MPa | 108 litres | Neck ¾” x 14 NGT | 375 mm | 2.65 mm | 1255 mm | Not applicable | Not applicable | Material: JIS G 3116 SG 295 Manufacture: Circumferential Joggle butt joint, Longitudinal seam butt weld. Radiography to clause 7.1. Spot radiography, joint efficiency 0.9. | Not applicable | 2020-02-16 | Not available | Not applicable | The design is subject to the conditions specified on Test Certificate 2015015. | No comment
Gas Cylinder Designs | LAB 2496 | 2015-03-12 | Beijing Tianhai Industry Co Ltd | China | Not available | Arrowhead Industrial Services | ISO 9809-2 EN 1964-2 | Permanent and liquefied gases with the exception of corrosive and embrittling gases see EN ISO 11114-1 | 300 bar | 450 bar | 20 litres | Neck 25E EN629 | 229 mm | 6.2 mm | 700 mm | Not applicable | Not applicable | Material : 34CrMo4 steel quenched and tempered Manufacture: from billet | Not applicable | 2020-03-11 | Not available | Not applicable | The design is subject to the conditions specified on Test Certificate 2015022. | No comment
Gas Cylinder Designs | LAB 2497 | 2015-03-12 | Beijing Tianhai Industry Co Ltd | China | Not available | Arrowhead Industrial Services | ISO 9809-2 EN 1964-2 | Permanent and liquefied gases with the exception of corrosive and embrittling gases see EN ISO 11114-1 | 300 bar | 450 bar | 20 litres | Neck 25T BS341 ¾-14 NGT | 229 mm | 6.2 mm | 700 mm | Not applicable | Not applicable | Material : 34CrMo4 steel quenched and tempered Manufacture: from billet | Not applicable | 2020-03-11 | Not available | Not applicable | The design is subject to the conditions specified on Test Certificate 2015022. | No comment
Gas Cylinder Designs | LAB 2498 | 2015-04-03 | Vitkovice Lahvarna Cylinders | Czech Republic | Not available | TUV SUD Czech | ISO 9809-2 | Permanent and liquefied gases in accordance with EN ISO 11114-1 | 300 bar | 450 bar | 80 litres | Neck 1”-11 ½ NGT | 267 mm | 7.5 mm | 1775 mm | Not applicable | Not applicable | Material:34CrMo4 steel quenched and tempered. Manufacture: From billet. | Not applicable | 2020-04-02 | Not available | Not applicable | The design is subject to the conditions specified on Test Certificate 2015040 | No comment
Gas Cylinder Designs | LAB 2499 | 2015-04-05 | Ningbo Zhengxin Fire Fighting Equipment | China | Not available | TUV Rheinland Industrial Services | BS 5045/8 | Carbon dioxide (CO2) | 0.75 | 21.5 MPa | 3 litres | Neck M25x2 | 111 mm | 4.4 mm | 445 mm | Not applicable | Not applicable | Al alloy 6061 T6, Manufacture:, From billet backward extrusion | Not applicable | 2020-04-04 | Not available | Not applicable | The design is subject to the conditions specified on Test Certificate 2015038 | No comment
Gas Cylinder Designs | LAB 2500 | 2015-04-05 | Ningbo Zhengxin Fire Fighting Equipment | China | Not available | TUV Rheinland Industrial Services | BS 5045/8 | Carbon dioxide (CO2) | 0.75 | 21.5 MPa | 5.3 litres | Neck M25x2 | 140 mm | 5.55 mm | 485 mm | Not applicable | Not applicable | Al alloy 6061 T6, Manufacture:, From billet backward extrusion | Not applicable | 2020-04-04 | Not available | Not applicable | The design is subject to the conditions specified on Test Certificate 2015038 | No comment
Gas Cylinder Designs | LAB 2501 | 2015-04-05 | Ningbo Zhengxin Fire Fighting Equipment | China | Not available | TUV Rheinland Industrial Services | BS 5045/8 | Carbon dioxide (CO2) | 0.75 | 21.5 MPa | 7.5 litres | Neck M25x2 | 152 mm | 6.02 mm | 575 mm | Not applicable | Not applicable | Al alloy 6061 T6, Manufacture:, From billet backward extrusion | Not applicable | 2020-04-04 | Not available | Not applicable | The design is subject to the conditions specified on Test Certificate 2015038 | No comment
Gas Cylinder Designs | LAB 2502 | 2015-04-05 | Nanjing Banqiao Fire Fighting Equipment Co Ltd China | China | Not available | TUV Rheinland Industrial Services | ISO 9809-1 | Carbon dioxide (CO2) | 174 bar | 25.0 MPa | 7.5 litres | Neck M25x2 | 140 mm | 2.78 mm | 655 mm | Not applicable | Not applicable | Material 34CrMo4, Manufacture: From steel tube extrusion | Not applicable | 2020-04-04 | Not available | Not applicable | The design is subject to the conditions specified on Test Certificate 2015038 | No comment
Gas Cylinder Designs | LAB 2503 | 2015-04-16 | Luxfer Gax Cylinders Gerzat France | France | Not available | Apragaz | EN 1975: 1999 A1: 2003 | Oxygen (O2) | 200 bar | 300 bar | 2.0 litres | Neck 17E | 102 mm | 4.3 mm (min) | 360 mm | Not applicable | Not applicable | Material : AA7060 Manufacture: From cast billet, hot extrusion followed by cold drawing | Not applicable | 2020-04-15 | Not available | Not applicable | The design is subject to the conditions specified on Test Certificate 2015037 | No comment
Gas Cylinder Designs | LAB 2504 | 2015-05-17 | Luxfer Gas Cylinders Composite Cylinder Division | USA | Not available | Arrowhead Industrial Services | ISO 11119-2: 2002 | Air | 4350 psi | 6525 psi | 6.8 litres | M18x1.5 tol 6H | 6.4 inches | 0.090 inches | 20.65 inches | Not applicable | Not applicable | Liner: Material Al. Alloy 6061-T6 Composite Cylinder: Material: Carbon and S-2 Glass fibre epoxy wrapped liner, autofrettage | Not applicable | 2020-05-17 | Not available | Not applicable | The design is subject to the conditions specified on Test Certificate 2015038 | No comment
Gas Cylinder Designs | LAB 2505 | 2015-05-21 | Beijing Tianhai Industry Co Ltd | China | Not available | Arrowhead Industrial Services | ISO 9809-2 EN 1964-2 | Permanent and liquefied gases with the exception of corrosive and embrittling gases see EN ISO 11114-1 | 300 bar | 450 bar | 50 litres | Neck 25E EN629 | 229 mm | 6.2 mm (min) | 1510 mm | Not applicable | Not applicable | Material : 34CrMo4 steel quenched and tempered Manufacture: from billet | Not applicable | 2020-05-20 | Not available | Not applicable | The design is subject to the conditions specified on Test Certificate2015063. | No comment
Gas Cylinder Designs | LAB 2506 | 2015-05-21 | Beijing Tianhai Industry Co Ltd | China | Not available | Arrowhead Industrial Services | ISO 9809-2 EN 1964-2 | Permanent and liquefied gases with the exception of corrosive and embrittling gases see EN ISO 11114-1 | 300 bar | 450 bar | 50 litres | Neck 25T BS341 ¾-14 NGT | 229 mm | 6.2 mm (min) | Not available | Not applicable | Not applicable | Material : 34CrMo4 steel quenched and tempered Manufacture: from billet | Not applicable | 2020-05-20 | Not available | Not applicable | The design is subject to the conditions specified on Test Certificate 2015063. | No comment
Gas Cylinder Designs | LAB 2507 | 2015-05-21 | Norris Cylinder Company Inc | USA | Not available | Arrowhead Industrial Services | ISO 9809-1: 2010 | Permanent and liquefied gases including embrittling gases | 230 bar | 345 bar | 80.0 kg | Neck 25E | 285.75 mm | 8.72 mm (min) | 1626 mm | Not applicable | Not applicable | Material : CrMo steel 4130X. Manufacture: From billet, hot extrusion followed by hot drawing. Quenched and tempered. | Not applicable | 2021-11-11 | Not available | Not applicable | The design is subject to the conditions specified on Test Certificate 2016145. | No comment
Gas Cylinder Designs | LAB 2508 | 2015-05-24 | Vitkovice Lahvarna Cylinders | Czech Republic | Not available | TUV SUD Czech | ISO 9809-1 | Argon (Ar), Nitrogen (N2) 50/50, Carbon dioxide (CO2) | 0.75 200 bar | 300 bar | 10 litres | Neck 25E | 140 mm | 3.3 mm | 825 mm | Not applicable | Not applicable | Material: 34CrMo4 steel quenched and tempered. Manufacture: From billet. | Not applicable | 2020-05-23 | Not available | Not applicable | The design is subject to the conditions specified on Test Certificate 2015062 | No comment
Gas Cylinder Designs | LAB 2509 | 2015-05-29 | Ningbo Zhengxin Fire Fighting Equipment | China | Not available | TUV Rheinland Industrial Services | BS 5045/8 | Carbon dioxide (CO2) | 0.667 | 21.5 MPa | 3 litres | Neck M25x2 | 111 mm | 5.2 mm (min) | 454 mm | Not applicable | Not applicable | Material: Aluminium alloy 6061 T6, Manufacture: From billet cold backward extrusion, Solution heat treated and artificially aged post all forming / machining | Not applicable | 2020-05-28 | Not available | Not applicable | The design is subject to the conditions specified on Test Certificate 2015036 | No comment
Gas Cylinder Designs | LAB 2510 | 2015-05-29 | Ningbo Zhengxin Fire Fighting Equipment | China | Not available | TUV Rheinland Industrial Services | BS 5045/8 | Carbon dioxide (CO2) | 0.667 | 21.5 MPa | 5.3 litres | Neck M25x2 | 140 mm | 5.55 mm (min) | 485 mm | Not applicable | Not applicable | Material: Aluminium alloy 6061 T6, Manufacture: From billet cold backward extrusion, Solution heat treated and artificially aged post all forming / machining | Not applicable | 2020-05-28 | Not available | Not applicable | The design is subject to the conditions specified on Test Certificate 2015036 | No comment
Gas Cylinder Designs | LAB 2511 | 2015-05-29 | Ningbo Zhengxin Fire Fighting Equipment | China | Not available | TUV Rheinland Industrial Services | BS 5045/8 | Carbon dioxide (CO2) | 0.667 | 21.5 MPa | 7.5 litres | Neck M25x2 | 152 mm | 7.06 mm (min) | 598 mm | Not applicable | Not applicable | Material: Aluminium alloy 6061 T6, Manufacture: From billet cold backward extrusion, Solution heat treated and artificially aged post all forming / machining. | Not applicable | 2020-05-28 | Not available | Not applicable | The design is subject to the conditions specified on Test Certificate 2015036 | No comment
Gas Cylinder Designs | LAB2512 | 2015-05-30 | Faber Industrie SPA | Italy | Not available | Lloyds Register or TUV Nord | ISO 9809-1: 1999 | Permanent and liquefied gases in accordance with EN ISO 11114-1 | 200 bar | 300 bar | 13.4 litres | Neck 25E EN629-1 | 204 mm | 4.8 mm (min) | 565 mm | Not applicable | Not applicable | Material: 34CrMo4 steel quenched and tempered. Manufacture: From billet. | Not applicable | 2020-05-29 | Not available | Not applicable | The design is subject to the conditions specified on Test Certificate 2015068 | No comment
Gas Cylinder Designs | LAB2513 | 2015-05-30 | Faber Industrie SPA | Italy | Not available | Lloyds Register or TUV Nord | ISO 9809-1: 1999 | Permanent and liquefied gases in accordance with EN ISO 11114-1 | 200 bar | 300 bar | 14.00 litres | Neck 25E EN629-1 | 204 mm | 4.8 mm (min) | 585 mm | Not applicable | Not applicable | Material: 34CrMo4 steel quenched and tempered. Manufacture: From billet. | Not applicable | 2020-05-29 | Not available | Not applicable | The design is subject to the conditions specified on Test Certificate 2015068 | No comment
Gas Cylinder Designs | LAB2514 | 2015-05-30 | Faber Industrie SPA | Italy | Not available | Lloyds Register or TUV Nord | ISO 9809-1: 1999 | Permanent and liquefied gases in accordance with EN ISO 11114-1 | 200 bar | 300 bar | 15.00 litres | Neck 25E EN629-1 | 204 mm | 4.8 mm (min) | 615 mm | Not applicable | Not applicable | Material: 34CrMo4 steel quenched and tempered. Manufacture: From billet. | Not applicable | 2020-05-29 | Not available | Not applicable | The design is subject to the conditions specified on Test Certificate 2015068 | No comment
Gas Cylinder Designs | LAB2515 | 2015-05-30 | Faber Industrie SPA | Italy | Not available | Lloyds Register or TUV Nord | ISO 9809-1: 1999 | Permanent and liquefied gases in accordance with EN ISO 11114-1 | 200 bar | 300 bar | 16.00 litres | Neck 25E EN629-1 | 204 mm | 4.8 mm (min) | 650 mm | Not applicable | Not applicable | Material: 34CrMo4 steel quenched and tempered. Manufacture: From billet. | Not applicable | 2020-05-29 | Not available | Not applicable | The design is subject to the conditions specified on Test Certificate 2015068 | No comment
Gas Cylinder Designs | LAB2516 | 2015-05-30 | Faber Industrie SPA | Italy | Not available | Lloyds Register or TUV Nord | ISO 9809-1: 1999 | Permanent and liquefied gases in accordance with EN ISO 11114-1 | 200 bar | 300 bar | 17.00 litres | Neck 25E EN629-1 | 204 mm | 4.8 mm (min) | 685 mm | Not applicable | Not applicable | Material: 34CrMo4 steel quenched and tempered. Manufacture: From billet. | Not applicable | 2020-05-29 | Not available | Not applicable | The design is subject to the conditions specified on Test Certificate 2015068 | No comment
Gas Cylinder Designs | LAB2517 | 2015-05-30 | Faber Industrie SPA | Italy | Not available | Lloyds Register or TUV Nord | ISO 9809-1: 1999 | Permanent and liquefied gases in accordance with EN ISO 11114-1 | 200 bar | 300 bar | 20.00 litres | Neck 25E EN629-1 | 204 mm | 4.8 mm (min) | 785 mm | Not applicable | Not applicable | Material: 34CrMo4 steel quenched and tempered. Manufacture: From billet. | Not applicable | 2020-05-29 | Not available | Not applicable | The design is subject to the conditions specified on Test Certificate 2015068 | No comment
Gas Cylinder Designs | LAB2518 | 2015-05-30 | Faber Industrie SPA | Italy | Not available | Lloyds Register or TUV Nord | ISO 9809-1: 1999 | Permanent and liquefied gases in accordance with EN ISO 11114-1 | 200 bar | 300 bar | 27.00 litres | Neck 25E EN629-1 | 204 mm | 4.8 mm (min) | 1020 mm | Not applicable | Not applicable | Material: 34CrMo4 steel quenched and tempered. Manufacture: From billet. | Not applicable | 2020-05-29 | Not available | Not applicable | The design is subject to the conditions specified on Test Certificate 2015068 | No comment
Gas Cylinder Designs | LAB2519 | 2015-05-30 | Faber Industrie SPA | Italy | Not available | Lloyds Register or TUV Nord | ISO 9809-1: 1999 | Permanent and liquefied gases in accordance with EN ISO 11114-1 | 200 bar | 300 bar | 20.00 litres | Neck 25E EN629-1 | 229 mm | 4.8 mm (min) | 645 mm | Not applicable | Not applicable | Material: 34CrMo4 steel quenched and tempered. Manufacture: From billet. | Not applicable | 2020-05-29 | Not available | Not applicable | The design is subject to the conditions specified on Test Certificate 2015069 | No comment
Gas Cylinder Designs | LAB2520 | 2015-05-30 | Faber Industrie SPA | Italy | Not available | Lloyds Register or TUV Nord | ISO 9809-1: 1999 | Permanent and liquefied gases in accordance with EN ISO 11114-1 | 200 bar | 300 bar | 26.8 litres | Neck 25E EN629-1 | 229 mm | 4.8 mm (min) | 835 mm | Not applicable | Not applicable | Material: 34CrMo4 steel quenched and tempered. Manufacture: From billet. | Not applicable | 2020-05-29 | Not available | Not applicable | The design is subject to the conditions specified on Test Certificate 2015069 | No comment
Gas Cylinder Designs | LAB2521 | 2015-05-30 | Faber Industrie SPA | Italy | Not available | Lloyds Register or TUV Nord | ISO 9809-1: 1999 | Permanent and liquefied gases in accordance with EN ISO 11114-1 | 200 bar | 300 bar | 30.00 litres | Neck 25E EN629-1 | 229 mm | 4.8 mm (min) | 920 mm | Not applicable | Not applicable | Material: 34CrMo4 steel quenched and tempered. Manufacture: From billet. | Not applicable | 2020-05-29 | Not available | Not applicable | The design is subject to the conditions specified on Test Certificate 2015069 | No comment
Gas Cylinder Designs | LAB2522 | 2015-05-30 | Faber Industrie SPA | Italy | Not available | Lloyds Register or TUV Nord | ISO 9809-1: 1999 | Permanent and liquefied gases in accordance with EN ISO 11114-1 | 200 bar | 300 bar | 33.00 litres | Neck 25E EN629-1 | 229 mm | 4.8 mm (min) | 1000 mm | Not applicable | Not applicable | Material: 34CrMo4 steel quenched and tempered. Manufacture: From billet. | Not applicable | 2020-05-29 | Not available | Not applicable | The design is subject to the conditions specified on Test Certificate 2015069 | No comment
Gas Cylinder Designs | LAB2523 | 2015-05-30 | Faber Industrie SPA | Italy | Not available | Lloyds Register or TUV Nord | ISO 9809-1: 1999 | Permanent and liquefied gases in accordance with EN ISO 11114-1 | 200 bar | 300 bar | 35.00 litres | Neck 25E EN629-1 | 229 mm | 4.8 mm (min) | 1055 mm | Not applicable | Not applicable | Material: 34CrMo4 steel quenched and tempered. Manufacture: From billet. | Not applicable | 2020-05-29 | Not available | Not applicable | The design is subject to the conditions specified on Test Certificate 2015069 | No comment
Gas Cylinder Designs | LAB2524 | 2015-05-30 | Faber Industrie SPA | Italy | Not available | Lloyds Register or TUV Nord | ISO 9809-1: 1999 | Permanent and liquefied gases in accordance with EN ISO 11114-1 | 200 bar | 300 bar | 40.00 litres | Neck 25E EN629-1 | 229 mm | 4.8 mm (min) | 1190 mm | Not applicable | Not applicable | Material: 34CrMo4 steel quenched and tempered. Manufacture: From billet. | Not applicable | 2020-05-29 | Not available | Not applicable | The design is subject to the conditions specified on Test Certificate 2015069 | No comment
Gas Cylinder Designs | LAB2525 | 2015-05-30 | Faber Industrie SPA | Italy | Not available | Lloyds Register or TUV Nord | ISO 9809-1: 1999 | Permanent and liquefied gases in accordance with EN ISO 11114-1 | 200 bar | 300 bar | 40.20 litres | Neck 25E EN629-1 | 229 mm | 4.8 mm (min) | 1195 mm | Not applicable | Not applicable | Material: 34CrMo4 steel quenched and tempered. Manufacture: From billet. | Not applicable | 2020-05-29 | Not available | Not applicable | The design is subject to the conditions specified on Test Certificate 2015069 | No comment
Gas Cylinder Designs | LAB2526 | 2015-05-30 | Faber Industrie SPA | Italy | Not available | Lloyds Register or TUV Nord | ISO 9809-1: 1999 | Permanent and liquefied gases in accordance with EN ISO 11114-1 | 200 bar | 300 bar | 45.00 litres | Neck 25E EN629-1 | 229 mm | 4.8 mm (min) | 1325 mm | Not applicable | Not applicable | Material: 34CrMo4 steel quenched and tempered. Manufacture: From billet. | Not applicable | 2020-05-29 | Not available | Not applicable | The design is subject to the conditions specified on Test Certificate 2015069 | No comment
Gas Cylinder Designs | LAB2527 | 2015-05-30 | Faber Industrie SPA | Italy | Not available | Lloyds Register or TUV Nord | ISO 9809-1: 1999 | Permanent and liquefied gases in accordance with EN ISO 11114-1 | 200 bar | 300 bar | 46.60 litres | Neck 25E EN629-1 | 229 mm | 4.8 mm (min) | 1365 mm | Not applicable | Not applicable | Material: 34CrMo4 steel quenched and tempered. Manufacture: From billet. | Not applicable | 2020-05-29 | Not available | Not applicable | The design is subject to the conditions specified on Test Certificate 2015069 | No comment
Gas Cylinder Designs | LAB2528 | 2015-05-30 | Faber Industrie SPA | Italy | Not available | Lloyds Register or TUV Nord | ISO 9809-1: 1999 | Permanent and liquefied gases in accordance with EN ISO 11114-1 | 200 bar | 300 bar | 47.20 litres | Neck 25E EN629-1 | 229 mm | 4.8 mm (min) | 1385 mm | Not applicable | Not applicable | Material: 34CrMo4 steel quenched and tempered. Manufacture: From billet. | Not applicable | 2020-05-29 | Not available | Not applicable | The design is subject to the conditions specified on Test Certificate 2015069 | No comment
Gas Cylinder Designs | LAB2529 | 2015-05-30 | Faber Industrie SPA | Italy | Not available | Lloyds Register or TUV Nord | ISO 9809-1: 1999 | Permanent and liquefied gases in accordance with EN ISO 11114-1 | 200 bar | 300 bar | 50.00 litres | Neck 25E EN629-1 | 229 mm | 4.8 mm (min) | 1445 mm | Not applicable | Not applicable | Material: 34CrMo4 steel quenched and tempered. Manufacture: From billet. | Not applicable | 2020-05-29 | Not available | Not applicable | The design is subject to the conditions specified on Test Certificate 2015069 | No comment
Gas Cylinder Designs | LAB2530 | 2015-05-30 | Faber Industrie SPA | Italy | Not available | Lloyds Register or TUV Nord | ISO 9809-1: 1999 | Permanent and liquefied gases in accordance with EN ISO 11114-1 | 200 bar | 300 bar | 55.00 litres | Neck 25E EN629-1 | 229 mm | 4.8 mm (min) | 1590 mm | Not applicable | Not applicable | Material: 34CrMo4 steel quenched and tempered. Manufacture: From billet. | Not applicable | 2020-05-29 | Not available | Not applicable | The design is subject to the conditions specified on Test Certificate 2015069 | No comment
Gas Cylinder Designs | LAB2531 | 2015-05-30 | Faber Industrie SPA | Italy | Not available | Lloyds Register or TUV Nord | ISO 9809-1: 1999 | Permanent and liquefied gases in accordance with EN ISO 11114-1 | 200 bar | 300 bar | 60.00 litres | Neck 25E EN629-1 | 229 mm | 4.8 mm (min) | 1730 mm | Not applicable | Not applicable | Material: 34CrMo4 steel quenched and tempered. Manufacture: From billet. | Not applicable | 2020-05-29 | Not available | Not applicable | The design is subject to the conditions specified on Test Certificate 2015069 | No comment
Gas Cylinder Designs | LAB2532 | 2015-05-30 | Faber Industrie SPA | Italy | Not available | Lloyds Register or TUV Nord | ISO 9809-2: 2000 | Permanent and liquefied gases in accordance with EN ISO 11114-1 | 300 bar | 450 bar | 20.0 litres | Neck 25E EN629-1 | 229.5 mm | 6.8 mm (min) | 680 mm | Not applicable | Not applicable | Material: 34CrMo4 steel quenched and tempered. Manufacture: From billet. | Not applicable | 2020-05-29 | Not available | Not applicable | The design is subject to the conditions specified on Test Certificate 2015070 | No comment
Gas Cylinder Designs | LAB2533 | 2015-05-30 | Faber Industrie SPA | Italy | Not available | Lloyds Register or TUV Nord | ISO 9809-2: 2000 | Permanent and liquefied gases in accordance with EN ISO 11114-1 | 300 bar | 450 bar | 26.8 litres | Neck 25E EN629-1 | 229.5 mm | 6.8 mm (min) | 860 mm | Not applicable | Not applicable | Material: 34CrMo4 steel quenched and tempered. Manufacture: From billet. | Not applicable | 2020-05-29 | Not available | Not applicable | The design is subject to the conditions specified on Test Certificate 2015070 | No comment
Gas Cylinder Designs | LAB2534 | 2015-05-30 | Faber Industrie SPA | Italy | Not available | Lloyds Register or TUV Nord | ISO 9809-2: 2000 | Permanent and liquefied gases in accordance with EN ISO 11114-1 | 300 bar | 450 bar | 30.0 litres | Neck 25E EN629-1 | 229.5 mm | 6.8 mm (min) | 950 mm | Not applicable | Not applicable | Material: 34CrMo4 steel quenched and tempered. Manufacture: From billet. | Not applicable | 2020-05-29 | Not available | Not applicable | The design is subject to the conditions specified on Test Certificate 2015070 | No comment
Gas Cylinder Designs | LAB2535 | 2015-05-30 | Faber Industrie SPA | Italy | Not available | Lloyds Register or TUV Nord | ISO 9809-2: 2000 | Permanent and liquefied gases in accordance with EN ISO 11114-1 | 300 bar | 450 bar | 33.0 litres | Neck 25E EN629-1 | 229.5 mm | 6.8 mm (min) | 1030 mm | Not applicable | Not applicable | Material: 34CrMo4 steel quenched and tempered. Manufacture: From billet. | Not applicable | 2020-05-29 | Not available | Not applicable | The design is subject to the conditions specified on Test Certificate 2015070 | No comment
Gas Cylinder Designs | LAB2536 | 2015-05-30 | Faber Industrie SPA | Italy | Not available | Lloyds Register or TUV Nord | ISO 9809-2: 2000 | Permanent and liquefied gases in accordance with EN ISO 11114-1 | 300 bar | 450 bar | 35 litres | Neck 25E EN629-1 | 229.5 mm | 6.8 mm (min) | 1085 mm | Not applicable | Not applicable | Material: 34CrMo4 steel quenched and tempered. Manufacture: From billet. | Not applicable | 2020-05-29 | Not available | Not applicable | The design is subject to the conditions specified on Test Certificate 2015070 | No comment
Gas Cylinder Designs | LAB2537 | 2015-05-30 | Faber Industrie SPA | Italy | Not available | Lloyds Register or TUV Nord | ISO 9809-2: 2000 | Permanent and liquefied gases in accordance with EN ISO 11114-1 | 300 bar | 450 bar | 40.0 litres | Neck 25E EN629-1 | 229.5 mm | 6.8 mm (min) | 1220 mm | Not applicable | Not applicable | Material: 34CrMo4 steel quenched and tempered. Manufacture: From billet. | Not applicable | 2020-05-29 | Not available | Not applicable | The design is subject to the conditions specified on Test Certificate 2015070 | No comment
Gas Cylinder Designs | LAB2538 | 2015-05-30 | Faber Industrie SPA | Italy | Not available | Lloyds Register or TUV Nord | ISO 9809-2: 2000 | Permanent and liquefied gases in accordance with EN ISO 11114-1 | 300 bar | 450 bar | 40.2 litres | Neck 25E EN629-1 | 229.5 mm | 6.8 mm (min) | 1225 mm | Not applicable | Not applicable | Material: 34CrMo4 steel quenched and tempered. Manufacture: From billet. | Not applicable | 2020-05-29 | Not available | Not applicable | The design is subject to the conditions specified on Test Certificate 2015070 | No comment
Gas Cylinder Designs | LAB2539 | 2015-05-30 | Faber Industrie SPA | Italy | Not available | Lloyds Register or TUV Nord | ISO 9809-2: 2000 | Permanent and liquefied gases in accordance with EN ISO 11114-1 | 300 bar | 450 bar | 45.0 litres | Neck 25E EN629-1 | 229.5 mm | 6.8 mm (min) | 1360 mm | Not applicable | Not applicable | Material: 34CrMo4 steel quenched and tempered. Manufacture: From billet. | Not applicable | 2020-05-29 | Not available | Not applicable | The design is subject to the conditions specified on Test Certificate 2015070 | No comment
Gas Cylinder Designs | LAB2540 | 2015-05-30 | Faber Industrie SPA | Italy | Not available | Lloyds Register or TUV Nord | ISO 9809-2: 2000 | Permanent and liquefied gases in accordance with EN ISO 11114-1 | 300 bar | 450 bar | 46.6 litres | Neck 25E EN629-1 | 229.5 mm | 6.8 mm (min) | 1405 mm | Not applicable | Not applicable | Material: 34CrMo4 steel quenched and tempered. Manufacture: From billet. | Not applicable | 2020-05-29 | Not available | Not applicable | The design is subject to the conditions specified on Test Certificate 2015070 | No comment
Gas Cylinder Designs | LAB2541 | 2015-05-30 | Faber Industrie SPA | Italy | Not available | Lloyds Register or TUV Nord | ISO 9809-2: 2000 | Permanent and liquefied gases in accordance with EN ISO 11114-1 | 300 bar | 450 bar | 47.2 litres | Neck 25E EN629-1 | 229.5 mm | 6.8 mm (min) | 1420 mm | Not applicable | Not applicable | Material: 34CrMo4 steel quenched and tempered. Manufacture: From billet. | Not applicable | 2020-05-29 | Not available | Not applicable | The design is subject to the conditions specified on Test Certificate 2015070 | No comment
Gas Cylinder Designs | LAB2542 | 2015-05-30 | Faber Industrie SPA | Italy | Not available | Lloyds Register or TUV Nord | ISO 9809-2: 2000 | Permanent and liquefied gases in accordance with EN ISO 11114-1 | 300 bar | 450 bar | 50.0 litres | Neck 25E EN629-1 | 229.5 mm | 6.8 mm (min) | 1495 mm | Not applicable | Not applicable | Material: 34CrMo4 steel quenched and tempered. Manufacture: From billet. | Not applicable | 2020-05-29 | Not available | Not applicable | The design is subject to the conditions specified on Test Certificate 2015070 | No comment
Gas Cylinder Designs | LAB2543 | 2015-05-30 | Faber Industrie SPA | Italy | Not available | Lloyds Register or TUV Nord | ISO 9809-2: 2000 | Permanent and liquefied gases in accordance with EN ISO 11114-1 | 300 bar | 450 bar | 55.0 litres | Neck 25E EN629-1 | 229.5 mm | 6.8 mm (min) | 1635 mm | Not applicable | Not applicable | Material: 34CrMo4 steel quenched and tempered. Manufacture: From billet. | Not applicable | 2020-05-29 | Not available | Not applicable | The design is subject to the conditions specified on Test Certificate 2015070 | No comment
Gas Cylinder Designs | LAB2544 | 2015-05-30 | Faber Industrie SPA | Italy | Not available | Lloyds Register or TUV Nord | ISO 9809-2: 2000 | Permanent and liquefied gases in accordance with EN ISO 11114-1 | 300 bar | 450 bar | 60 litres | Neck 25E EN629-1 | 229.5 mm | 6.8 mm (min) | 1770 mm | Not applicable | Not applicable | Material: 34CrMo4 steel quenched and tempered. Manufacture: From billet. | Not applicable | 2020-05-29 | Not available | Not applicable | The design is subject to the conditions specified on Test Certificate 2015070 | No comment
Gas Cylinder Designs | LAB2545 | 2015-05-01 | Mauria Udyog Ltd Haryana | Not available | Not available | Bureau Veritas | AS2469: 2005 | Refrigerant Gases | R22 1.03 R134a 1.04 R404a 0.82 R407C 0.94 | 5.2 MPa | 22 litres | 3/4 NGT | 310 mm | Not available | 515 mm | Not applicable | Not applicable | Material JISG 3116 SG 295, Manufacture: 2 Piece, automatic submerged arc joggle butt joint | Not applicable | 2020-04-30 | Not available | Not applicable | The design is subject to the conditions specified on Test Certificate 2015050 | No comment
Gas Cylinder Designs | LAB2546 | 2015-05-01 | Mauria Udyog Ltd Haryana | Not available | Not available | Bureau Veritas | AS2469: 2005 | Refrigerant Gases | R32 0.78 | 6.2 MPa | 12.5 litres | 3/4 NGT left hand thread | 230.34 mm | Not available | 510 mm | Not applicable | Not applicable | Material JISG 3116 SG 295, Manufacture: 2 Piece, automatic submerged arc joggle butt joint | Not applicable | 2020-04-30 | Not available | Not applicable | The design is subject to the conditions specified on Test Certificate 2015050 | No comment
Gas Cylinder Designs | LAB2547 | 2015-05-01 | Mauria Udyog Ltd Haryana | Not available | Not available | Bureau Veritas | AS2469: 2005 | Refrigerant Gases | R22 1.03 R134a 1.04 R404a 0.82 R407C 0.94 | 5.2 MPa | 12.5 litres | 3/4 NGT | 229.48 mm | Not available | 510 mm | Not applicable | Not applicable | Material JISG 3116 SG 295, Manufacture: 2 Piece, automatic submerged arc joggle butt joint | Not applicable | 2020-04-30 | Not available | Not applicable | The design is subject to the conditions specified on Test Certificate 2015050 | No comment
Gas Cylinder Designs | LAB2548 | 2015-07-01 | Zhejiang Winner Fire Fighting Equipment Co Ltd | China | Not available | TUV Rheinland Industrial Services | BS5045 Part 8: 2000 | Carbon dioxide (CO2) | 0.667 | 21.5 MPa | 7.5 litres | Neck M25x2-6H | 152 mm | 6.02 mm (min) | 575 mm | Not applicable | Not applicable | Material: Aluminium alloy 6061 T6 Manufacture: From billet cold backward extrusion, Solution heat treated and artificially aged post all forming / machining. | Not applicable | 2020-06-30 | Not available | Not applicable | The design is subject to the conditions specified on Test Certificate 2015032 | No comment
Gas Cylinder Designs | LAB2549 | 2015-07-01 | Zhejiang Winner Fire Fighting Equipment Co Ltd | China | Not available | TUV Rheinland Industrial Services | BS5045 Part 8: 2000 | Carbon dioxide (CO2) | 0.667 | 21.5 MPa | 3.0 litres | Neck M25x2-6H | 111 mm | 4.4 mm (min) | 445 mm | Not applicable | Not applicable | Material: Aluminium alloy 6061 T6 Manufacture: From billet cold backward extrusion, Solution heat treated and artificially aged post all forming / machining. | Not applicable | 2020-06-30 | 2019-09-30 | Not applicable | The design is subject to the conditions specified on Test Certificate 2015032 | No comment
Gas Cylinder Designs | LAB2550 | 2015-07-01 | Zhejiang Winner Fire Fighting Equipment Co Ltd | China | Not available | TUV Rheinland Industrial Services | BS5045 Part 8: 2000 | Carbon dioxide (CO2) | 0.667 | 21.5 MPa | 5.3 litres | Neck M25x2-6H | 140 mm | 5.55 mm (min) | 485 mm | Not applicable | Not applicable | Material: Aluminium alloy 6061 T6 Manufacture: From billet cold backward extrusion, Solution heat treated and artificially aged post all forming / machining. | Not applicable | 2020-06-30 | Not available | Not applicable | The design is subject to the conditions specified on Test Certificate 2015032 | No comment
Gas Cylinder Designs | LAB2551 | 2015-07-23 | Faber Industrie SPA | Italy | Not available | Bureau Veritas or Lloyds Register or Apragaz | Design specification: ISO 9809-2: 2010 | Permanent and liquefied gases with the exception of corrosive and embrittling gases see EN ISO 11114-1 | 300 bar | 450 bar | 20.0 litres | Neck 25E EN629-1 | 204 mm | 5.5 mm (min) | 805 mm | Not applicable | Not applicable | Material: 34CrMo4 steel quenched and tempered. Manufacture: From billet. | Not applicable | 2020-07-22 | Not available | Not applicable | The design is subject to the conditions specified on Test Certificate 2015091 | No comment
Gas Cylinder Designs | LAB2552 | 2015-07-31 | Luxfer Gas Cylinders Ltd | UK | Not available | Lloyds Register | DOT 3AL 1800 | Carbon dioxide (CO2) | 1800 psi | 3000 psi | 15.3 litres (933.7 cu in) | Neck 1.125”-12UF-2B. | 8.538 inches | 8.8 inches (min) | 23.63 inches | Not applicable | Not applicable | Material: Aluminium alloy 6061 T6, Manufacturer: Backward extrusion | Not applicable | 2020-07-30 | Not available | Not applicable | The design is subject to the conditions specified on Test Certificate 2015096 | No comment
Gas Cylinder Designs | LAB2553 | 2015-08-06 | Metal Mate Co Ltd Thailand | Thailand | Not available | SGS Thailand | DOT 4E 240: 2005 | Liquefied Petroleum Gas (LPG) | Fill ratio 0.444 | 3.3 MPa | 36 litres | Four Neck ¾” x 14 NGT nozzles and one ¼”G-18 NPT nozzle | 310 mm | 3.8 mm (min) | 729 mm | Not applicable | Not applicable | Material: 5154 aluminium alloy per 49CFR Section 178.68 Table 1, Manufacture: 2 piece, joggle butt | Not applicable | 2020-08-05 | Not available | Not applicable | The design is subject to the conditions specified on Test Certificate 2015098. | No comment
Gas Cylinder Designs | LAB2554 | 2015-08-27 | Norris Cylinder Company Inc | USA | Not available | Arrowhead Industrial Services | DOT 8 / 8AL | Acetylene | 250 psi | 750 psi | 48.5 lbs (22.1 Kg) | Neck 1” - 14 AS240, Two fusible plugs 1/8”x6 BSP | 8.21 inches (208.6 mm) | 0.105 inches (2.7 mm) (min) | 30.25 inches (768.3 mm) | Not applicable | Not applicable | Material: SAE 1010. Manufacture: 1 piece welded cylinder inset base 0.25” with shell base crimped to form foot ring. | Not applicable | 2020-08-26 | Not available | Not applicable | The design is subject to the conditions specified on Test Certificate 2015106 | No comment
Gas Cylinder Designs | LAB2555 | 2015-08-27 | Norris Cylinder Company Inc | USA | Not available | Arrowhead Industrial Services | DOT 8 / 8AL | Acetylene | 250 psi | 750 psi | 15.9 lbs (7.2 Kg) | Neck 1” - 14 TPI 1:8 taper ASB240, One fusible plugs 1/8”x6 AS 1722 or 1/8” – 27 NPTF | 6.174 inches (156.8 mm) | 0.092 inches (2.3 mm) (min) | 19.38 inches (492.1 mm) | Not applicable | Not applicable | Material: C 1008. Manufacture: 1 piece welded cylinder inset base 0.178”. | Not applicable | 2020-08-26 | Not available | Not applicable | The design is subject to the conditions specified on Test Certificate 2015106 | No comment
Gas Cylinder Designs | LAB2556 | 2015-08-27 | Norris Cylinder Company Inc | USA | Not available | Arrowhead Industrial Services | DOT 8 / 8AL | Acetylene | 250 psi | 750 psi | 15.9 lbs (7.2 Kg) | Neck 3/4” - 14 NGT, One fusible plugs 1/8”x6 AS 1722 or 1/8”-27 NPTF. | 6.174 inches (156.8 mm) | 0.092 inches (2.3 mm) (min) | 19.38 inches (492.1 mm) | Not applicable | Not applicable | Material: C 1008. Manufacture: 1 piece welded cylinder inset base 0.178”. | Not applicable | 2020-08-26 | Not available | Not applicable | The design is subject to the conditions specified on Test Certificate 2015106 | No comment
Gas Cylinder Designs | LAB2557 | 2015-08-27 | Norris Cylinder Company Inc | USA | Not available | Arrowhead Industrial Services | DOT 8 / 8AL | Acetylene | 250 psi | 750 psi | 4.50 lbs (2.0 Kg) | Neck 3/8” - 18 NGT | 3.93 inches (99.8 mm) | 0.065 inches (1.6 mm) (min) | 13.375 inches (339.7 mm) | Not applicable | Not applicable | Material: SAE 1008. Manufacture: 1 piece welded cylinder inset base 0.125”. | Not applicable | 2020-08-26 | Not available | Not applicable | The design is subject to the conditions specified on Test Certificate 2015106 | No comment
Gas Cylinder Designs | LAB2558 | 2015-08-27 | Norris Cylinder Company Inc | USA | Not available | Arrowhead Industrial Services | DOT 8 / 8AL | Acetylene | 250 psi | 750 psi | 104.1 lbs (47.2 Kg) | Neck 1” - 14 TPI 1:8 taper ASB240, Two fusible plugs 1/8” – 27 NGT or 1/8 – 28 BSP | 12.256 inches (311.3 mm) | 0.128 inches (3.3 mm) (min) | 31.25 inches (793.8 mm) | Not applicable | Not applicable | Material: MOD 1015. Manufacture: 2 piece welded cylinder with circumferential joggle butt join. Welded on footring. | Not applicable | 2020-08-28 | Not available | Not applicable | The design is subject to the conditions specified on Test Certificate 2017129 | No comment
Gas Cylinder Designs | LAB2559 | 2015-08-27 | Norris Cylinder Company Inc | USA | Not available | Arrowhead Industrial Services | DOT 8 / 8AL | Acetylene | 250 psi | 750 psi | 104.1 lbs (47.2 Kg) | Neck 3/4” - 14 NGT, Two fusible plugs 1/8” – 27 NGT or 1/8 – 28 BSP | 12.256 inches (311.3 mm) | 0.128 inches (3.3 mm) (min) | 31.25 inches (793.8 mm) | Not applicable | Not applicable | Material: MOD 1015. Manufacture: 2 piece welded cylinder with circumferential joggle butt join. Welded on footring. | Not applicable | 2020-08-28 | Not available | Not applicable | The design is subject to the conditions specified on Test Certificate 2017129 | No comment
Gas Cylinder Designs | LAB2560 | 2015-08-26 | Worthington Cylinders GmbH | USA | Not available | Arrowhead Industrial Services | DOT 4L 292, TC-4LM 20 | Cryogenic gases: Nitrogen (N2), Argon (Ar), Oxygen (O2) and Carbon Dioxide (CO2) with the exclusion of hydrogen. | 292 psi | 584 psi | 278 litres | Neck all 3/8” NPTM. Burst disk rating 584 psig, PSV set pressure 350 psig. | 609.6 mm (max) | 3.8 mm (min) | 1084.3 mm | Not applicable | Not applicable | Material: 304 stainless steel ASTM SA 240, Manufacture: 3 piece circ weld procedure CR-103, Longitudinal weld procedure CR-003. | Not applicable | 2020-08-25 | Not available | Not applicable | The design is subject to the conditions specified on Test Certificate 2015097. | No comment
Gas Cylinder Designs | LAB2561 | 2015-08-28 | Faber Industrie SPA | Italy | Not available | Bureau Veritas or Lloyds Register or Apragaz | ISO 9809-2: 2010 | Permanent and liquefied gases in accordance with EN ISO 11114-1 | 300 bar | 450 bar | 30.0 litres | Neck 25E EN629-1 | 229.5 mm | 6.2 mm (min) | 940 mm | Not applicable | Not applicable | Material: 34CrMo44 steel quenched and tempered. Manufacture: From billet. | Not applicable | 2020-08-27 | Not available | Not applicable | The design is subject to the conditions specified on Test Certificate 2015109 | No comment
Gas Cylinder Designs | LAB2562 | 2015-08-28 | Faber Industrie SPA | Italy | Not available | Bureau Veritas or Lloyds Register or Apragaz | ISO 9809-2: 2010 | Permanent and liquefied gases in accordance with EN ISO 11114-1 | 300 bar | 450 bar | 33.0 litres | Neck 25E EN629-1 | 229.5 mm | 6.2 mm (min) | 1020 mm | Not applicable | Not applicable | Material: 34CrMo44 steel quenched and tempered. Manufacture: From billet. | Not applicable | 2020-08-27 | Not available | Not applicable | The design is subject to the conditions specified on Test Certificate 2015109 | No comment
Gas Cylinder Designs | LAB2563 | 2015-08-28 | Faber Industrie SPA | Italy | Not available | Bureau Veritas or Lloyds Register or Apragaz | ISO 9809-2: 2010 | Permanent and liquefied gases in accordance with EN ISO 11114-1 | 300 bar | 450 bar | 35.0 litres | Neck 25E EN629-1 | 229.5 mm | 6.2 mm (min) | 1075 mm | Not applicable | Not applicable | Material: 34CrMo44 steel quenched and tempered. Manufacture: From billet. | Not applicable | 2020-08-27 | Not available | Not applicable | The design is subject to the conditions specified on Test Certificate 2015109 | No comment
Gas Cylinder Designs | LAB2564 | 2015-08-28 | Faber Industrie SPA | Italy | Not available | Bureau Veritas or Lloyds Register or Apragaz | ISO 9809-2: 2010 | Permanent and liquefied gases in accordance with EN ISO 11114-1 | 300 bar | 450 bar | 40.0 litres | Neck 25E EN629-1 | 229.5 mm | 6.2 mm (min) | 1210 mm | Not applicable | Not applicable | Material: 34CrMo44 steel quenched and tempered. Manufacture: From billet. | Not applicable | 2020-08-27 | Not available | Not applicable | The design is subject to the conditions specified on Test Certificate 2015109 | No comment
Gas Cylinder Designs | LAB2565 | 2015-08-28 | Faber Industrie SPA | Italy | Not available | Bureau Veritas or Lloyds Register or Apragaz | ISO 9809-2: 2010 | Permanent and liquefied gases in accordance with EN ISO 11114-1 | 300 bar | 450 bar | 45.0 litres | Neck 25E EN629-1 | 229.5 mm | 6.2 mm (min) | 1345 mm | Not applicable | Not applicable | Material: 34CrMo4 steel quenched and tempered. Manufacture: From billet. | Not applicable | 2020-08-27 | Not available | Not applicable | The design is subject to the conditions specified on Test Certificate 2015109 | No comment
Gas Cylinder Designs | LAB2566 | 2015-08-28 | Faber Industrie SPA | Italy | Not available | Bureau Veritas or Lloyds Register or Apragaz | ISO 9809-2: 2010 | Permanent and liquefied gases in accordance with EN ISO 11114-1 | 300 bar | 450 bar | 46.6 litres | Neck 25E EN629-1 | 229.5 mm | 6.2 mm (min) | 1390 mm | Not applicable | Not applicable | Material: 34CrMo4 steel quenched and tempered. Manufacture: From billet. | Not applicable | 2020-08-27 | Not available | Not applicable | The design is subject to the conditions specified on Test Certificate 2015109 | No comment
Gas Cylinder Designs | LAB2567 | 2015-08-28 | Faber Industrie SPA | Italy | Not available | Bureau Veritas or Lloyds Register or Apragaz | ISO 9809-2: 2010 | Permanent and liquefied gases in accordance with EN ISO 11114-1 | 300 bar | 450 bar | 47.0 litres | Neck 25E EN629-1 | 229.5 mm | 6.2 mm (min) | 1405 mm | Not applicable | Not applicable | Material: 34CrMo44 steel quenched and tempered. Manufacture: From billet. | Not applicable | 2020-08-27 | Not available | Not applicable | The design is subject to the conditions specified on Test Certificate 2015109 | No comment
Gas Cylinder Designs | LAB2568 | 2015-08-28 | Faber Industrie SPA | Italy | Not available | Bureau Veritas or Lloyds Register or Apragaz | ISO 9809-2: 2010 | Permanent and liquefied gases in accordance with EN ISO 11114-1 | 300 bar | 450 bar | 47.2 litres | Neck 25E EN629-1 | 229.5 mm | 6.2 mm (min) | 1410 mm | Not applicable | Not applicable | Material: 34CrMo44 steel quenched and tempered. Manufacture: From billet. | Not applicable | 2020-08-27 | Not available | Not applicable | The design is subject to the conditions specified on Test Certificate 2015109 | No comment
Gas Cylinder Designs | LAB2569 | 2015-08-28 | Faber Industrie SPA | Italy | Not available | Bureau Veritas or Lloyds Register or Apragaz | ISO 9809-2: 2010 | Permanent and liquefied gases in accordance with EN ISO 11114-1 | 300 bar | 450 bar | 50.0 litres | Neck 25E EN629-1 | 229.5 mm | 6.2 mm (min) | 1485 mm | Not applicable | Not applicable | Material: 34CrMo44 steel quenched and tempered. Manufacture: From billet. | Not applicable | 2020-08-27 | Not available | Not applicable | The design is subject to the conditions specified on Test Certificate 2015109 | No comment
Gas Cylinder Designs | LAB2570 | 2015-08-28 | Faber Industrie SPA | Italy | Not available | Bureau Veritas or Lloyds Register or Apragaz | ISO 9809-2: 2010 | Permanent and liquefied gases in accordance with EN ISO 11114-1 | 300 bar | 450 bar | 55.0 litres | Neck 25E EN629-1 | 229.5 mm | 6.2 mm (min) | 1620 mm | Not applicable | Not applicable | Material: 34CrMo44 steel quenched and tempered. Manufacture: From billet. | Not applicable | 2020-08-27 | Not available | Not applicable | The design is subject to the conditions specified on Test Certificate 2015109 | No comment
Gas Cylinder Designs | LAB2571 | 2015-08-28 | Faber Industrie SPA | Italy | Not available | Bureau Veritas or Lloyds Register or Apragaz | ISO 9809-2: 2010 | Permanent and liquefied gases in accordance with EN ISO 11114-1 | 300 bar | 450 bar | 60.0 litres | Neck 25E EN629-1 | 229.5 mm | 6.2 mm (min) | 1755 mm | Not applicable | Not applicable | Material: 34CrMo44 steel quenched and tempered. Manufacture: From billet. | Not applicable | 2020-08-27 | Not available | Not applicable | The design is subject to the conditions specified on Test Certificate 2015109 | No comment
Gas Cylinder Designs | LAB2572 | 2015-08-27 | Faber Industrie SPA | Thailand | Not available | Bureau Veritas or Lloyds Register or TUV Nord | ISO 9809-2: 2010 | Permanent and liquefied gases in accordance with EN ISO 11114-1 | 300 bar | 450 bar | 20.0 litres | Neck 25E EN629-1 | 229.5 mm | 6.2 mm (min) | 675 mm | Not applicable | Not applicable | Material: 34CrMo44 steel quenched and tempered. Manufacture: From billet. | Not applicable | 2020-08-26 | Not available | Not applicable | The design is subject to the conditions specified on Test Certificate 2015110 | No comment
Gas Cylinder Designs | LAB2573 | 2015-08-27 | Faber Industrie SPA | Thailand | Not available | Bureau Veritas or Lloyds Register or TUV Nord | ISO 9809-2: 2010 | Permanent and liquefied gases in accordance with EN ISO 11114-1 | 300 bar | 450 bar | 30.0 litres | Neck 25E EN629-1 | 229.5 mm | 6.2 mm (min) | 940 mm | Not applicable | Not applicable | Material: 34CrMo44 steel quenched and tempered. Manufacture: From billet. | Not applicable | 2020-08-26 | Not available | Not applicable | The design is subject to the conditions specified on Test Certificate 2015110 | No comment
Gas Cylinder Designs | LAB2574 | 2015-08-27 | Faber Industrie SPA | Thailand | Not available | Bureau Veritas or Lloyds Register or TUV Nord | ISO 9809-2: 2010 | Permanent and liquefied gases in accordance with EN ISO 11114-1 | 300 bar | 450 bar | 33.0 litres | Neck 25E EN629-1 | 229.5 mm | 6.2 mm (min) | 1020 mm | Not applicable | Not applicable | Material: 34CrMo44 steel quenched and tempered. Manufacture: From billet. | Not applicable | 2020-08-26 | Not available | Not applicable | The design is subject to the conditions specified on Test Certificate 2015110 | No comment
Gas Cylinder Designs | LAB2575 | 2015-08-27 | Faber Industrie SPA | Thailand | Not available | Bureau Veritas or Lloyds Register or TUV Nord | ISO 9809-2: 2010 | Permanent and liquefied gases in accordance with EN ISO 11114-1 | 300 bar | 450 bar | 35.0 litres | Neck 25E EN629-1 | 229.5 mm | 6.2 mm (min) | 1075 mm | Not applicable | Not applicable | Material: 34CrMo44 steel quenched and tempered. Manufacture: From billet. | Not applicable | 2020-08-26 | Not available | Not applicable | The design is subject to the conditions specified on Test Certificate 2015110 | No comment
Gas Cylinder Designs | LAB2576 | 2015-08-27 | Faber Industrie SPA | Thailand | Not available | Bureau Veritas or Lloyds Register or TUV Nord | ISO 9809-2: 2010 | Permanent and liquefied gases in accordance with EN ISO 11114-1 | 300 bar | 450 bar | 40.0 litres | Neck 25E EN629-1 | 229.5 mm | 6.2 mm (min) | 1210 mm | Not applicable | Not applicable | Material: 34CrMo44 steel quenched and tempered. Manufacture: From billet. | Not applicable | 2020-08-26 | Not available | Not applicable | The design is subject to the conditions specified on Test Certificate 2015110 | No comment
Gas Cylinder Designs | LAB2577 | 2015-08-27 | Faber Industrie SPA | Thailand | Not available | Bureau Veritas or Lloyds Register or TUV Nord | ISO 9809-2: 2010 | Permanent and liquefied gases in accordance with EN ISO 11114-1 | 300 bar | 450 bar | 45.0 litres | Neck 25E EN629-1 | 229.5 mm | 6.2 mm (min) | 1345 mm | Not applicable | Not applicable | Material: 34CrMo44 steel quenched and tempered. Manufacture: From billet. | Not applicable | 2020-08-26 | Not available | Not applicable | The design is subject to the conditions specified on Test Certificate 2015110 | No comment
Gas Cylinder Designs | LAB2578 | 2015-08-27 | Faber Industrie SPA | Thailand | Not available | Bureau Veritas or Lloyds Register or TUV Nord | ISO 9809-2: 2010 | Permanent and liquefied gases in accordance with EN ISO 11114-1 | 300 bar | 450 bar | 46.6 litres | Neck 25E EN629-1 | 229.5 mm | 6.2 mm (min) | 1390 mm | Not applicable | Not applicable | Material: 34CrMo44 steel quenched and tempered. Manufacture: From billet. | Not applicable | 2020-08-26 | Not available | Not applicable | The design is subject to the conditions specified on Test Certificate 2015110 | No comment
Gas Cylinder Designs | LAB2579 | 2015-08-27 | Faber Industrie SPA | Thailand | Not available | Bureau Veritas or Lloyds Register or TUV Nord | ISO 9809-2: 2010 | Permanent and liquefied gases in accordance with EN ISO 11114-1 | 300 bar | 450 bar | 47.0 litres | Neck 25E EN629-1 | 229.5 mm | 6.2 mm (min) | 1405 mm | Not applicable | Not applicable | Material: 34CrMo44 steel quenched and tempered. Manufacture: From billet. | Not applicable | 2020-08-26 | Not available | Not applicable | The design is subject to the conditions specified on Test Certificate 2015110 | No comment
Gas Cylinder Designs | LAB2580 | 2015-08-27 | Faber Industrie SPA | Thailand | Not available | Bureau Veritas or Lloyds Register or TUV Nord | ISO 9809-2: 2010 | Permanent and liquefied gases in accordance with EN ISO 11114-1 | 300 bar | 450 bar | 47.2 litres | Neck 25E EN629-1 | 229.5 mm | 6.2 mm (min) | 1410 mm | Not applicable | Not applicable | Material: 34CrMo44 steel quenched and tempered. Manufacture: From billet. | Not applicable | 2020-08-26 | Not available | Not applicable | The design is subject to the conditions specified on Test Certificate 2015110 | No comment
Gas Cylinder Designs | LAB2581 | 2015-08-27 | Faber Industrie SPA | Thailand | Not available | Bureau Veritas or Lloyds Register or TUV Nord | ISO 9809-2: 2010 | Permanent and liquefied gases in accordance with EN ISO 11114-1 | 300 bar | 450 bar | 50.0 litres | Neck 25E EN629-1 | 229.5 mm | 6.2 mm (min) | 1485 mm | Not applicable | Not applicable | Material: 34CrMo44 steel quenched and tempered. Manufacture: From billet. | Not applicable | 2020-08-26 | Not available | Not applicable | The design is subject to the conditions specified on Test Certificate 2015110 | No comment
Gas Cylinder Designs | LAB2582 | 2015-08-27 | Faber Industrie SPA | Thailand | Not available | Bureau Veritas or Lloyds Register or TUV Nord | ISO 9809-2: 2010 | Permanent and liquefied gases in accordance with EN ISO 11114-1 | 300 bar | 450 bar | 55.0 litres | Neck 25E EN629-1 | 229.5 mm | 6.2 mm (min) | 1620 mm | Not applicable | Not applicable | Material: 34CrMo44 steel quenched and tempered. Manufacture: From billet. | Not applicable | 2020-08-26 | Not available | Not applicable | The design is subject to the conditions specified on Test Certificate 2015110 | No comment
Gas Cylinder Designs | LAB2583 | 2015-08-27 | Faber Industrie SPA | Thailand | Not available | Bureau Veritas or Lloyds Register or TUV Nord | ISO 9809-2: 2010 | Permanent and liquefied gases in accordance with EN ISO 11114-1 | 300 bar | 450 bar | 60.0 litres | Neck 25E EN629-1 | 229.5 mm | 6.2 mm (min) | 1755 mm | Not applicable | Not applicable | Material: 34CrMo44 steel quenched and tempered. Manufacture: From billet. | Not applicable | 2020-08-26 | Not available | Not applicable | The design is subject to the conditions specified on Test Certificate 2015110 | No comment
Gas Cylinder Designs | LAB2584 | 2015-09-17 | Carleton Life Support Technologies Ltd Ontario Canada | USA | Not available | Pittsburgh Testing | Design specification: DOT-SP 12098. | Oxygen (O2), Helium (He) or Nitrogen (N2) gas only for rebreather dive cylinder | 233.5 bar | 402 bar (5833 psi) | 2.83 Kg (172.5 cu in) | Neck CGA 0.625”-16UN-2B. | 184 mm (7.2 inches) | Not available | 208 mm (8.19 inches) | Not applicable | Not applicable | Material: Inconel 718, Manufacture: 2 piece circle welding to MIL specification MIL-STD-2219 AND MIL-STD-1595 | Not applicable | 2018-05-31 | Not available | Not applicable | The design is subject to the conditions specified on Test Certificate 2014106 | No comment
Gas Cylinder Designs | LAB2585 | 2015-09-18 | Shanghai Eternal Faith Industry Co Ltd | China | Not available | TUV Rheinland Industrial Services | ISO 9809-1: 2010 | Permanent and liquefied gases in accordance with EN ISO 11114-1 | 200 bar | 300 bar | 10.0 litres | Neck 25E EN629-1. | 165 mm | 4.3 mm (min) | 640 mm | Not applicable | Not applicable | Material: 34CrMo4 steel quenched and tempered Manufacture: From seamless tube | Not applicable | 2020-09-17 | Not available | Not applicable | The design is subject to the conditions specified on Test Certificate 2015126 | No comment
Gas Cylinder Designs | LAB2586 | 2015-09-18 | Shanghai Eternal Faith Industry Co Ltd | China | Not available | TUV Rheinland Industrial Services | ISO 9809-1: 2010 | Permanent and liquefied gases in accordance with EN ISO 11114-1 | 200 bar | 300 bar | 50.0 litres | Neck 25E EN629-1. | 232 mm | 5.3 mm (min) | 1450 mm | Not applicable | Not applicable | Material: 34CrMo4 steel quenched and tempered Manufacture: From seamless tube | Not applicable | 2020-09-17 | Not available | Not applicable | The design is subject to the conditions specified on Test Certificate 2015127 | No comment
Gas Cylinder Designs | LAB2587 | 2015-09-18 | Shanghai Eternal Faith Industry Co Ltd | China | Not available | TUV Rheinland Industrial Services | ISO 9809-1: 2010 | Permanent and liquefied gases in accordance with EN ISO 11114-1 | 200 bar | 300 bar | 23.6 litres | Neck 25E EN629-1. | 204 mm | 4.7 mm (min) | 965 mm | Not applicable | Not applicable | Material: 34CrMo4 steel quenched and tempered Manufacture: From seamless tube | Not applicable | 2020-09-17 | Not available | Not applicable | The design is subject to the conditions specified on Test Certificate 2015128 | No comment
Gas Cylinder Designs | LAB2588 | 2015-09-18 | Zhejiang Jindun Fire Fighting Equipment Company Ltd | China | Not available | TUV Rheinland Industrial Services | ISO 9809-1: 2010 | Permanent and liquefied gases in accordance with EN ISO 11114-1 | 200 bar | 300 bar | 10.0 litres | Neck 25E EN629-1. | 165 mm | 3.7 mm (min) | 640 mm | Not applicable | Not applicable | Material: 34CrMo4 steel quenched and tempered Manufacture: From seamless tube | Not applicable | 2020-09-17 | Not available | Not applicable | The design is subject to the conditions specified on Test Certificate 2015124 | No comment
Gas Cylinder Designs | LAB2589 | 2015-09-18 | Zhejiang Jindun Fire Fighting Equipment Company Ltd | China | Not available | TUV Rheinland Industrial Services | ISO 9809-1: 2010 | Permanent and liquefied gases in accordance with EN ISO 11114-1 | 200 bar | 300 bar | 23.6 litres | Neck 25E EN629-1 | 203 mm | 4.60 mm (min) | 920 mm | Not applicable | Not applicable | Material: 34CrMo4 steel quenched and tempered Manufacture: From seamless tube | Not applicable | 2020-09-17 | Not available | Not applicable | The design is subject to the conditions specified on Test Certificate 2015125 | No comment
Gas Cylinder Designs | LAB2590 (new certificate received 22/12/2023) | 2015-10-12 | FIKE | USA | Not available | Arrowhead Industrial Services Inc and BV OneCIS | DOT 4BW 500 TC4BWM 34 | Fire Extinguishant: retardant with nitrogen buffer: FM200 FE-25 | 500 psi | 1000 psi | 27 litres | Neck 1.875 ins 12UN-2B | 10.75 inches (273.05 mm) | 0.178 inches (4.52 mm) (min) | 24.188 inches (614.4 mm) | Not applicable | Not applicable | Material: Heads and shell to Table 1 DOT4BW. Manufacture: Welded steel cylinder with longitudinal butt electric arc welded seam and joggle butt welded circumferential seam with one member offset. | Not applicable | 2020-10-11 | Not available | Not applicable | The design is subject to the conditions specified on Test Certificate 2015130. - All cylinders are to be covered with certificates verifying that full radiography has been carried out to the requirements of 49 CFR Part 178.61 Section (d) Manufacture (3) (ii) DOT 4BW. Minimum thickness of heads may not be less than 90% of the required thickness of the sidewall ie 0.16 ins. - Heat treatment of the cylinders are to be carried out to Section (g) 49CFR Part 176.61 Specification 4BW welded steel cylinders with electric arc welded longitudinal seam. - Approval is only granted for charging the cylinders with the following fire retardant with nitrogen buffer: • FM200 1.121 kg/ltr charged with nitrogen at 21 barg at 15°C. • FE-25 0.897 kg/ltr charged with nitrogen at 24 barg at 15ºC. | No comment
Gas Cylinder Designs | LAB2591 | 2015-10-22 | Zhejiang Jindun Fire Fighting Equipment Company Ltd | China | Not available | TUV Rheinland Industrial Services | ISO 9809-2: 2010 | Permanent and liquefied gases in accordance with EN ISO 11114-1 | 300 bar | 450 bar | 50.0 litres | Neck 25E | 229 mm | 6.5 mm (min) | 1500 mm | Not applicable | Not applicable | Material: 34CrMo4 steel quenched and tempered Manufacture: From seamless tube | Not applicable | 2020-10-21 | Not available | Not applicable | The design is subject to the conditions specified on Test Certificate 2015150 | No comment
Gas Cylinder Designs | LAB2592 | 2015-10-22 | Zhejiang Jindun Fire Fighting Equipment Company Ltd | China | Not available | TUV Rheinland Industrial Services | ISO 9809-1: 2010 | Permanent and liquefied gases in accordance with EN ISO 11114-1 | 200 bar | 300 bar | 3.0 litres | Neck 25E | 108 mm | 2.5 mm (min) | 450 mm | Not applicable | Not applicable | Material: 34CrMo4 steel quenched and tempered Manufacture: From seamless tube | Not applicable | 2020-10-21 | Not available | Not applicable | The design is subject to the conditions specified on Test Certificate 2015151 | No comment
Gas Cylinder Designs | LAB2593 | 2015-10-22 | Zhejiang Jindun Fire Fighting Equipment Company Ltd | China | Not available | TUV Rheinland Industrial Services | ISO 9809-1: 2010 | Permanent and liquefied gases in accordance with EN ISO 11114-1 | 200 bar | 300 bar | 50.0 litres | Neck 25E | 229 mm | 6.3 mm (min) | 1500 mm | Not applicable | Not applicable | Material: 34CrMo4 steel quenched and tempered Manufacture: From seamless tube | Not applicable | 2020-10-21 | Not available | Not applicable | The design is subject to the conditions specified on Test Certificate 2015152 | No comment
Gas Cylinder Designs | LAB2594 | 2015-11-05 | Luxfer Gas Cylinders Ltd | UK | Not available | Lloyds Register | ISO 7866 : 2012, (Code of practice HSNOCOP 43-1 Version 06-10) | Permanent and liquefied gases in accordance with EN ISO 11114-1 | 200 bar | 300 bar | 5.0 litres | Neck 25E ISO 10920 | 140 mm | 9.4 mm (min) | 530 mm | Not applicable | Not applicable | Material: AA6061 T6. Manufacture: Cold impact extrusion with hot closing in die. Solution heat treatment, quenching in cold water followed by artificial aging. | Not applicable | 2020-11-04 | Not available | Not applicable | The design is subject to the conditions specified on Test Certificate 2015160 | No comment
Gas Cylinder Designs | LAB2595 | 2015-08-29 | Chart Inc Canton Georgia USA | USA | Not available | OneCIS | DOT 4L 100 | Cryogenic gases: Nitrogen (N2), Argon (Ar) and Oxygen (O2) with exclusion of hydrogen. Design temperature: –320º F. | 100 psi | 200 psi | 120 litres | No neck threads, 1/8” fillet welded neck tube. Burst disk rating 200 psig, PSV set pressure 21.75 psig. Outer vessel burst disk 25 psig. | Outer vessel: 508 mm Inner vessel: 457 mm | Outer shell: 2.7 mm Inner shell: 1.092 mm (min) | Outer vessel: 1110 mm Inner vessel: 820 mm | Not applicable | Not applicable | Material: 304 stainless steel ASTM SA 240 Manufacture : 3 piece circle weld procedure D3-G, Longitudinal weld procedure D3-D. | Not applicable | 2020-08-28 | Not available | Not applicable | The design is subject to the conditions specified on Test Certificate 2015107 | No comment
Gas Cylinder Designs | LAB2596 | 2015-11-19 | Worthington Cylinders GmbH | Austria | Not available | Bureau Veritas | ISO 9809-2 | Nitrox to a maximum of 40% oxygen at 15 degrees Celcius. | 350 bar | 525 bar | 50.0 litres | Neck 1” BS341 | 229 mm | 7.3 mm (min) | 1570 mm | Not applicable | Not applicable | Material: “YCL” CrMo steel quenched and tempered. Manufacture : From billet. | Not applicable | 2020-11-18 | Not available | Not applicable | The design is subject to the conditions specified on Test Certificate 2015163 | No comment
Gas Cylinder Designs | LAB2597 | 2016-01-21 | Shanghai Eternal Faith Industry Co Ltd | USA | Not available | Authorised Testing | DOT 8AL | Acetylene | 250 psi 17.2 bar | 750 psi 51.7 bar | 8.0 litre 488 cu in | 5/8" BSP left hand thread | 156.8 mm 6.174 inches | 2.2 mm (min) 0.087 inches (min) | 508 mm 20 inches | Not applicable | Not applicable | Material: SG255 Manufacture : 3 piece welded | Not applicable | Not applicable | Not available | Not applicable | The design is subject to the conditions specified on Test Certificate 2016001 | No comment
Gas Cylinder Designs | LAB2598 | 2016-01-28 | Metal Mate Co Ltd Thailand | Thailand | Not available | SGS Thailand | ISO 7866 : 2012, (Code of practice HSNOCOP 43-1 Version 06-10) | Liquefied Petroleum Gas (LPG) | Fill ratio 0.444 | 3.3 MPa | 22.0 litres | Neck W28.8 DIN 477 | 310.62 mm | 4.11 mm | 400 mm | Not applicable | Not applicable | Material: AA6061 T6. Manufacture: Cold impact deep drawing with closure by spinning. Solution heat treatment, quenching in cold water followed by artificial aging to T6. | Not applicable | 2021-01-27 | Not available | Not applicable | The design is subject to the conditions specified on Test Certificate 2016002. | No comment
Gas Cylinder Designs | LAB2599 | 2016-02-17 | Metal Mate Co Ltd Thailand | Thailand | Not available | SGS Thailand | DOT 4E 240: 2005 | Liquefied Petroleum Gas (LPG) | Fill ratio 0.444 | 3.3 MPa | 36 litres | Four Neck ¾” x 14 NGT nozzles and one ¼”G-18 NPT nozzle. | 312 mm | 4.1 mm | 723 mm | Not applicable | Not applicable | Material: 5154 aluminium alloy per 49CFR Section 178.68 Table 1 Manufacture: 2 piece, joggle butt circumferential weld | Not applicable | 2021-02-16 | Not available | Not applicable | The design is subject to the conditions specified on Test Certificate 2016015. | No comment
Gas Cylinder Designs | LAB2600 | 11/02/2016 (issued) 3/09/2018 (amended) | FIKE | USA | Not available | OneCIS | DOT 4BW | Fire Extinguishant: retardant with nitrogen buffer: FM200 1.121kg/l N2 charge 21barg at 15C FE-25 0.897kg/l N2 charge 24 barg at 15C FK-5-1-12 0.897KG/L N2 charge 24 barg at 15C | 500 psi | 1000 psi | 8.5 litres | Neck 1.875" 12UN-2B | 7.00 inches (177.8 mm) | 0.095 inches (2.41 mm) | 18.25 inches (463.6 mm) | Not applicable | Not applicable | Material: Heads and shell to Table 1 DOT4BW. Manufacture: Welded steel cylinder with longitudinal butt electric arc welded seam and joggle butt welded circumferential seam with one member offset. Minimum Ultimate Tensil Strength: 65,000 psi. | Not applicable | 2021-02-10 | Not available | Not applicable | The design is subject to the conditions specified on Test Certificate 2016011 & 2018094A. - All cylinders are to be covered with certificates verifying that full radiography has been carried out to the requirements of 49 CFR Part 178.61 Section (d) Manufacture (3) (ii) DOT 4BW and TC4BWM clause 16.5.5. - Minimum thickness of heads may not be less than 90% of the required thickness of the sidewall. - Heat treatment of the cylinders are to be carried out to Section (g) 49CFR Part 176.61 Specification 4BW welded steel cylinders with electric arc welded longitudinal seam or TC4BWM clause16.6. - Approval is only granted for charging the cylinders with the following fire retardant with nitrogen buffer: • FM200 1.121 kg/ltr charged with nitrogen at 21 barg at 15°C. • FE-25 0.897 kg/ltr charged with nitrogen at 24 barg at 15ºC. • FK-5-1-12 0.897KG/L N2 charge 24 barg at 15ºC | No comment
Gas Cylinder Designs | LAB2601 | 11/02/2016 (issued) 3/09/2018 (amended) | FIKE | USA | Not available | OneCIS | DOT 4BW | Fire Extinguishant: retardant with nitrogen buffer: FM200 1.121kg/l N2 charge 21barg at 15C FE-25 0.897kg/l N2 charge 24 barg at 15C FK-5-1-12 0.897KG/L N2 charge 24 barg at 15C | 500 psi | 1000 psi | 15 litres | Neck 1.875" 12UN-2B | 7.00 inches (177.8 mm) | 0.095 inches (2.41 mm) | 29.50 inches (749.3 mm) | Not applicable | Not applicable | Material: Heads and shell to Table 1 DOT4BW / TC-4BWM Table 12.1 and 12.2. Manufacture: Welded steel cylinder with longitudinal butt electric arc welded seam and joggle butt welded circumferential seam with one member offset. Minimum Ultimate Tensil Strength: 65,000 psi. | Not applicable | 2021-02-10 | Not available | Not applicable | The design is subject to the conditions specified on Test Certificate 2016011 & 2018094B. - All cylinders are to be covered with certificates verifying that full radiography has been carried out to the requirements of 49 CFR Part 178.61 Section (d) Manufacture (3) (ii) DOT 4BW and TC4BWM clause 16.5.5. - Minimum thickness of heads may not be less than 90% of the required thickness of the sidewall. - Heat treatment of the cylinders are to be carried out to Section (g) 49CFR Part 176.61 Specification 4BW welded steel cylinders with electric arc welded longitudinal seam or TC4BWM clause16.6. - Approval is only granted for charging the cylinders with the following fire retardant with nitrogen buffer: • FM200 1.121 kg/ltr charged with nitrogen at 21 barg at 15°C. • FE-25 0.897 kg/ltr charged with nitrogen at 24 barg at 15ºC. • FK-5-1-12 0.897KG/L N2 charge 24 barg at 15ºC | No comment
Gas Cylinder Designs | LAB2602 | 11/02/2016 (issued) 3/09/2018 (amended) | FIKE | USA | Not available | OneCIS | DOT 4BW | Fire Extinguishant: retardant with nitrogen buffer: FM200 1.121kg/l N2 charge 21barg at 15C FE-25 0.897kg/l N2 charge 24 barg at 15C FK-5-1-12 0.897KG/L N2 charge 24 barg at 15C | 500 psi | 1000 psi | 27 litres | Neck 1.875" 12UN-2B | 10.75 inches (273 mm) | 0.178 inches (4.52 mm) | 24.188 inches (614.4 mm) | Not applicable | Not applicable | Material: Heads and shell to Table 1 DOT4BW / TC-4BWM Table 12.1 and 12.2. Manufacture: Welded steel cylinder with longitudinal butt electric arc welded seam and joggle butt welded circumferential seam with one member offset. Minimum Ultimate Tensil Strength: 65,000 psi. | Not applicable | 2021-02-10 | Not available | Not applicable | The design is subject to the conditions specified on Test Certificate 2016011 & 2018094C. - All cylinders are to be covered with certificates verifying that full radiography has been carried out to the requirements of 49 CFR Part 178.61 Section (d) Manufacture (3) (ii) DOT 4BW and TC4BWM clause 16.5.5. - Minimum thickness of heads may not be less than 90% of the required thickness of the sidewall. - Heat treatment of the cylinders are to be carried out to Section (g) 49CFR Part 176.61 Specification 4BW welded steel cylinders with electric arc welded longitudinal seam or TC4BWM clause16.6. - Approval is only granted for charging the cylinders with the following fire retardant with nitrogen buffer: • FM200 1.121 kg/ltr charged with nitrogen at 21 barg at 15°C. • FE-25 0.897 kg/ltr charged with nitrogen at 24 barg at 15ºC. • FK-5-1-12 0.897KG/L N2 charge 24 barg at 15ºC | No comment
Gas Cylinder Designs | LAB2603 | 11/02/2016 (issued) 3/09/2018 (amended) | FIKE | USA | Not available | OneCIS | DOT 4BW | Fire Extinguishant: retardant with nitrogen buffer: FM200 1.121kg/l N2 charge 21barg at 15C FE-25 0.897kg/l N2 charge 24 barg at 15C FK-5-1-12 0.897KG/L N2 charge 24 barg at 15C | 500 psi | 1000 psi | 44.0 litres | Neck 1.875" 12UN-2B | 10.75 inches (273 mm) | 0.178 inches (4.52 mm) | 35.875 inches (911.2 mm) | Not applicable | Not applicable | Material: Heads and shell to Table 1 DOT4BW / TC-4BWM Table 12.1 and 12.2. Manufacture: Welded steel cylinder with longitudinal butt electric arc welded seam and joggle butt welded circumferential seam with one member offset. Minimum Ultimate Tensil Strength: 65,000 psi. | Not applicable | 2021-02-10 | Not available | Not applicable | The design is subject to the conditions specified on Test Certificate 2016011 & 2018094D. - All cylinders are to be covered with certificates verifying that full radiography has been carried out to the requirements of 49 CFR Part 178.61 Section (d) Manufacture (3) (ii) DOT 4BW and TC4BWM clause 16.5.5. - Minimum thickness of heads may not be less than 90% of the required thickness of the sidewall. - Heat treatment of the cylinders are to be carried out to Section (g) 49CFR Part 176.61 Specification 4BW welded steel cylinders with electric arc welded longitudinal seam or TC4BWM clause16.6. - Approval is only granted for charging the cylinders with the following fire retardant with nitrogen buffer: • FM200 1.121 kg/ltr charged with nitrogen at 21 barg at 15°C. • FE-25 0.897 kg/ltr charged with nitrogen at 24 barg at 15ºC. • FK-5-1-12 0.897KG/L N2 charge 24 barg at 15ºC | No comment
Gas Cylinder Designs | LAB2604 | 11/02/2016 (issued) 3/09/2018 (amended) | FIKE | USA | Not available | OneCIS | DOT 4BW | Fire Extinguishant: retardant with nitrogen buffer: FM200 1.121kg/l N2 charge 21barg at 15C FE-25 0.897kg/l N2 charge 24 barg at 15C FK-5-1-12 0.897KG/L N2 charge 24 barg at 15C | 500 psi | 1000 psi | 61.0 litres | 3.50" 12UN-2B | 20.00 inches (508 mm) | 0.250 inches (6.35 mm) | 18.75 inches (476.3 mm) | Not applicable | Not applicable | Material: Heads and shell to Table 1 DOT4BW / TC-4BWM Table 12.1 and 12.2. Manufacture: Welded steel cylinder with longitudinal butt electric arc welded seam and joggle butt welded circumferential seam with one member offset. Minimum Ultimate Tensil Strength: 70,000 psi. | Not applicable | 2021-02-10 | Not available | Not applicable | The design is subject to the conditions specified on Test Certificate 2016011 & 2018094E. - All cylinders are to be covered with certificates verifying that full radiography has been carried out to the requirements of 49 CFR Part 178.61 Section (d) Manufacture (3) (ii) DOT 4BW and TC4BWM clause 16.5.5. - Minimum thickness of heads may not be less than 90% of the required thickness of the sidewall. - Heat treatment of the cylinders are to be carried out to Section (g) 49CFR Part 176.61 Specification 4BW welded steel cylinders with electric arc welded longitudinal seam or TC4BWM clause16.6. - Approval is only granted for charging the cylinders with the following fire retardant with nitrogen buffer: • FM200 1.121 kg/ltr charged with nitrogen at 21 barg at 15°C. • FE-25 0.897 kg/ltr charged with nitrogen at 24 barg at 15ºC. • FK-5-1-12 0.897KG/L N2 charge 24 barg at 15ºC | No comment
Gas Cylinder Designs | LAB2605 | 11/02/2016 (issued) 3/09/2018 (amended) | FIKE | USA | Not available | OneCIS | DOT 4BW | Fire Extinguishant: retardant with nitrogen buffer: FM200 1.121kg/l N2 charge 21barg at 15C FE-25 0.897kg/l N2 charge 24 barg at 15C FK-5-1-12 0.897KG/L N2 charge 24 barg at 15C | 500 psi | 1000 psi | 88.0 litres | 3.50" 12UN-2B | 20.00 inches (508 mm) | 0.250 inches (6.35 mm) | 24.50 inches (622.3 mm) | Not applicable | Not applicable | Material: Heads and shell to Table 1 DOT4BW / TC-4BWM Table 12.1 and 12.2. Manufacture: Welded steel cylinder with longitudinal butt electric arc welded seam and joggle butt welded circumferential seam with one member offset. Minimum Ultimate Tensil Strength: 70,000 psi. | Not applicable | 2021-02-10 | Not available | Not applicable | The design is subject to the conditions specified on Test Certificate 2016011 & 2018094F. - All cylinders are to be covered with certificates verifying that full radiography has been carried out to the requirements of 49 CFR Part 178.61 Section (d) Manufacture (3) (ii) DOT 4BW and TC4BWM clause 16.5.5. - Minimum thickness of heads may not be less than 90% of the required thickness of the sidewall. - Heat treatment of the cylinders are to be carried out to Section (g) 49CFR Part 176.61 Specification 4BW welded steel cylinders with electric arc welded longitudinal seam or TC4BWM clause16.6. - Approval is only granted for charging the cylinders with the following fire retardant with nitrogen buffer: • FM200 1.121 kg/ltr charged with nitrogen at 21 barg at 15°C. • FE-25 0.897 kg/ltr charged with nitrogen at 24 barg at 15ºC. • FK-5-1-12 0.897KG/L N2 charge 24 barg at 15ºC | No comment
Gas Cylinder Designs | LAB2606 | 11/02/2016 (issued) 3/09/2018 (amended) | FIKE | USA | Not available | OneCIS | DOT 4BW | Fire Extinguishant: retardant with nitrogen buffer: FM200 1.121kg/l N2 charge 21barg at 15C FE-25 0.897kg/l N2 charge 24 barg at 15C FK-5-1-12 0.897KG/L N2 charge 24 barg at 15C | 500 psi | 1000 psi | 153.0 litres | 3.50" 12UN-2B | 20.00 inches (508 mm) | 0.250 inches (6.35 mm) | 37.75 inches (958.85 mm) | Not applicable | Not applicable | Material: Heads and shell to Table 1 DOT4BW / TC-4BWM Table 12.1 and 12.2. Manufacture: Welded steel cylinder with longitudinal butt electric arc welded seam and joggle butt welded circumferential seam with one member offset. Minimum Ultimate Tensil Strength: 70,000 psi. | Not applicable | 2021-02-10 | Not available | Not applicable | The design is subject to the conditions specified on Test Certificate 2016011 & 2018094G. - All cylinders are to be covered with certificates verifying that full radiography has been carried out to the requirements of 49 CFR Part 178.61 Section (d) Manufacture (3) (ii) DOT 4BW and TC4BWM clause 16.5.5. - Minimum thickness of heads may not be less than 90% of the required thickness of the sidewall. - Heat treatment of the cylinders are to be carried out to Section (g) 49CFR Part 176.61 Specification 4BW welded steel cylinders with electric arc welded longitudinal seam or TC4BWM clause16.6. - Approval is only granted for charging the cylinders with the following fire retardant with nitrogen buffer: • FM200 1.121 kg/ltr charged with nitrogen at 21 barg at 15°C. • FE-25 0.897 kg/ltr charged with nitrogen at 24 barg at 15ºC. • FK-5-1-12 0.897KG/L N2 charge 24 barg at 15ºC | No comment
Gas Cylinder Designs | LAB2607 | 11/02/2016 (issued) 3/09/2018 (amended) | FIKE | USA | Not available | OneCIS | DOT 4BW | Fire Extinguishant: retardant with nitrogen buffer: FM200 1.121kg/l N2 charge 21barg at 15C FE-25 0.897kg/l N2 charge 24 barg at 15C FK-5-1-12 0.897KG/L N2 charge 24 barg at 15C | 500 psi | 1000 psi | 267.0 litres | 3.50" 12UN-2B | 24 inches (609.6 mm) | 0.292 inches (7.42 mm) | 44.63 inches (1133.6 mm) | Not applicable | Not applicable | Material: Heads and shell to Table 1 DOT4BW / TC-4BWM Table 12.1 and 12.2. Manufacture: Welded steel cylinder with longitudinal butt electric arc welded seam and joggle butt welded circumferential seam with one member offset. | Not applicable | 2021-02-10 | Not available | Not applicable | The design is subject to the conditions specified on Test Certificate 2016011 & 2018094H. - All cylinders are to be covered with certificates verifying that full radiography has been carried out to the requirements of 49 CFR Part 178.61 Section (d) Manufacture (3) (ii) DOT 4BW and TC4BWM clause 16.5.5. - Minimum thickness of heads may not be less than 90% of the required thickness of the sidewall. - Heat treatment of the cylinders are to be carried out to Section (g) 49CFR Part 176.61 Specification 4BW welded steel cylinders with electric arc welded longitudinal seam or TC4BWM clause16.6. - Approval is only granted for charging the cylinders with the following fire retardant with nitrogen buffer: • FM200 1.121 kg/ltr charged with nitrogen at 21 barg at 15°C. • FE-25 0.897 kg/ltr charged with nitrogen at 24 barg at 15ºC. • FK-5-1-12 0.897KG/L N2 charge 24 barg at 15ºC | No comment
Gas Cylinder Designs | LAB2608 | 11/02/2016 (issued) 3/09/2018 (amended) | FIKE | USA | Not available | OneCIS | DOT 4BW | Fire Extinguishant: retardant with nitrogen buffer: FM200 1.121kg/l N2 charge 21barg at 15C FE-25 0.897kg/l N2 charge 24 barg at 15C FK-5-1-12 0.897KG/L N2 charge 24 barg at 15C | 500 psi | 1000 psi | 423 litres | 3.50" 12UN-2B | 24.00 inches (609.6 mm) | 0.292 inches (7.42 mm) | 66.25 inches (1682.8 mm) | Not applicable | Not applicable | Material: Heads and shell to Table 1 DOT4BW / TC-4BWM Table 12.1 and 12.2. Manufacture: Welded steel cylinder with longitudinal butt electric arc welded seam and joggle butt welded circumferential seam with one member offset. Minimum Ultimate Tensil Strength: 70,000 psi. | Not applicable | 2021-02-10 | Not available | Not applicable | The design is subject to the conditions specified on Test Certificate 2016011 & 2018094I. - All cylinders are to be covered with certificates verifying that full radiography has been carried out to the requirements of 49 CFR Part 178.61 Section (d) Manufacture (3) (ii) DOT 4BW and TC4BWM clause 16.5.5. - Minimum thickness of heads may not be less than 90% of the required thickness of the sidewall. - Heat treatment of the cylinders are to be carried out to Section (g) 49CFR Part 176.61 Specification 4BW welded steel cylinders with electric arc welded longitudinal seam or TC4BWM clause16.6. - Approval is only granted for charging the cylinders with the following fire retardant with nitrogen buffer: • FM200 1.121 kg/ltr charged with nitrogen at 21 barg at 15°C. • FE-25 0.897 kg/ltr charged with nitrogen at 24 barg at 15ºC. • FK-5-1-12 0.897KG/L N2 charge 24 barg at 15ºC | No comment
Gas Cylinder Designs | LAB2609 | 2016-03-03 | Zhejiang Orientx Fire Safety Equipment Co Ltd China | China | Not available | TUV Rheinland Industrial Services | BS5045 Part 8: 2000 | Fire Extinguishant: Carbon dioxide (CO2) for fire extinguisher | 0.667 | 21.5 MPa | 3.0 litres | M25x2-6H | 111 mm | 4.43 mm (min) | 440 mm | Not applicable | Not applicable | Material: Al alloy 6061 T6, Manufacture: From billet cold backward extrusion, Solution heat treated and artificially aged post all forming / machining. | Not applicable | 2021-03-02 | Not available | Not applicable | Not recorded | No comment
Gas Cylinder Designs | LAB2610 | 2016-03-03 | Zhejiang Orientx Fire Safety Equipment Co Ltd China | China | Not available | TUV Rheinland Industrial Services | BS5045 Part 8: 2000 | Fire Extinguishant: Carbon dioxide (CO2) for fire extinguisher | 0.667 | 21.5 MPa | 5.25 litres | M25x2-6H | 140 mm | 5.59 mm (min) | 485 mm | Not applicable | Not applicable | Material: Al alloy 6061 T6, Manufacture: From billet cold backward extrusion, Solution heat treated and artificially aged post all forming / machining. | Not applicable | 2021-03-02 | Not available | Not applicable | Not recorded | No comment
Gas Cylinder Designs | LAB2611 | 2016-03-03 | Zhejiang Orientx Fire Safety Equipment Co Ltd China | China | Not available | TUV Rheinland Industrial Services | BS5045 Part 8: 2000 | Fire Extinguishant: Carbon dioxide (CO2) for fire extinguisher | 0.667 | 21.5 MPa | 7.5 litres | M25x2-6H | 152 mm | 6.07 mm (min) | 580 mm | Not applicable | Not applicable | Material: Al alloy 6061 T6, Manufacture: From billet cold backward extrusion, Solution heat treated and artificially aged post all forming / machining. | Not applicable | 2021-03-02 | Not available | Not applicable | Not recorded | No comment
Gas Cylinder Designs | LAB2612 | 2016-03-17 | Norris Cylinder Company Inc | USA | Not available | Arrowhead Industrial Services | DOT 8 | Acetylene | 250 psi | 750 psi | 14.29 lbs (6.5 Kg) | Neck 1” – 14 BSP. 1 fusible plug 1/8” – 28 BSP. | 5.317 inches (135.20 mm) | 0.087 inches (2.20 mm) (min) | 21.5 inches (546 mm) | Not applicable | Not applicable | Material: SAE 1008. Maximum carbon content 0.25%, phosphorus 0.045%, sulphur 0.050%. Plates and billets for hot drawn cylinders to be marked with the heat number. Post weld heat treatment to 49 CFR Part § 178.59. Manufacture: Deep drawn with concave base fillet welded to shell. | Not applicable | 2022-07-24 | Not available | Not applicable | The design is subject to the conditions specified on Test Certificate 2017113. Porous mass calcium silicate asbestos free with porosity 88% to 92% reinforced with alkyl resistant glass fibre is authorised only when tested at manufacture with satisfactory results to CGA Pamphlet C-12. | No comment
Gas Cylinder Designs | LAB2613 | 2016-02-24 | Shangdong Huanri Group China | China | Not available | Authorised Testing | AS2470 | Liquefied Petroleum Gas (LPG) | 0.444 (max) | 3.3 MPa | 108 litres | 3/4”-14 NGT, O.L.1245 mm. | 372.66 mm | 2.1 mm (min) | 1245 mm | Not applicable | Not applicable | Material: HP295. Manufacture: press from sheet, 3 piece, circ joggle butt weld, Longitudinal butt weld, Joint eff. 0.9 spot radiography. | Not applicable | 2021-02-23 | Not available | Not applicable | The design is subject to the conditions specified on Test Certificate 2017113. Porous mass calcium silicate asbestos free with porosity 88% to 92% reinforced with alkyl resistant glass fibre is authorised only when tested at manufacture with satisfactory results to CGA Pamphlet C-12. | No comment
Gas Cylinder Designs | LAB2614 | 2016-04-21 | Shanghai Eternal Faith Industry Co Ltd | China | Not available | TUV Rheinland Industrial Services | ISO 9809-1: 2010 | Permanent and liquefied gases in accordance with EN ISO 11114-1 | 200 bar | 300 bar | 5.0 litres | Neck 25E EN629-1 | 159 mm | 3.6 mm (min) | 460 mm | Not applicable | Not applicable | Material: 34CrMo4 steel quenched and tempered Manufacture: From seamless tube | Not applicable | 2021-04-20 | Not available | Not applicable | The design is subject to the conditions specified on Test Certificate 2017113. Porous mass calcium silicate asbestos free with porosity 88% to 92% reinforced with alkyl resistant glass fibre is authorised only when tested at manufacture with satisfactory results to CGA Pamphlet C-12. | No comment
Gas Cylinder Designs | LAB2615 | 2016-03-27 | Manchester Tank Company | Australia | Not available | Bureau Veritas | AS 3577: 2006 | Liquefied Petroleum Gas (LPG) | Maximum fill ratio of 0.444 | 3.3 MPa | 499 litres | Neck 4 No ¾” NGT and 2 No 1” NPT neck threads | 762 mm | 4.43 mm (min) | 1442 mm | Not applicable | Not applicable | Material: Grade XF 400 Manufacture: Semi-ellipsoidal head three piece cylinder | Not applicable | 2021-03-26 | Not available | Not applicable | The design is subject to the conditions specified on Test Certificate 2016034 | No comment
Gas Cylinder Designs | LAB2616 | 2016-04-22 | Manchester Tank Company | Australia | Not available | Bureau Veritas | AS 3577: 2006 | Liquefied Petroleum Gas (LPG) | Maximum fill ratio of 0.444 | 3.3 MPa | 499 litres | Neck 3 No ¾” NGT and 2 No 1” NPT neck threads | 762 mm | 4.43 mm (min) | 1438 mm | Not applicable | Not applicable | Material: Grade XF 400 Manufacture: Semi-ellipsoidal head three piece cylinder | Not applicable | 2021-04-21 | Not available | Not applicable | The design is subject to the conditions specified on Test Certificate 2016043 rev a | No comment
Gas Cylinder Designs | LAB2617 | 2016-04-01 | Manchester Tank Company | Australia | Not available | Bureau Veritas | AS2469: 2005 | Refrigerant Gases | R32 0.78 R1234YF 2,3,3,3 0.68 | 6000 kPa | 11.4 litres | Neck 0.75” – 14 NGT | 260 mm | 2.7 mm (nominal) | 402 mm | Not applicable | Not applicable | Material: AS1594 Grade XF400. Manufacture: Press from sheet, 2 piece, circ joggle butt weld automatic MIG | Not applicable | 2021-03-31 | Not available | Not applicable | The design is subject to the conditions specified on Test Certificate 2016035 - Refrigerant recovery cylinder only | No comment
Gas Cylinder Designs | LAB2618 | 2016-05-05 | Eurocylinder Systems GmbH | Germany | Not available | TUV Thuringen | ISO 9809-1: 2010 | Permanent and liquefied gases except Carbon monoxide (CO), Methane and mixtures | 200 bar at 15ºC | 300 bar | 9.0 litres | Neck M18 x 1.5 – 6H | 171 mm | 3.9 mm | 535 mm | Not applicable | Not applicable | Material: 34CrMo4 steel VCL quenched and tempered. Manufacture: From seamless tube. | Not applicable | 2021-05-04 | Not available | Not applicable | The design is subject to the conditions specified on Test Certificate 2016044 | No comment
Gas Cylinder Designs | LAB2619 | 2016-05-05 | Eurocylinder Systems GmbH | Germany | Not available | TUV Thuringen | ISO 9809-1: 2010 | Permanent and liquefied gases except Carbon monoxide (CO), Methane and mixtures | 200 bar at 15ºC | 300 bar | 3.0 litres | Neck M18 x 1.5 – 6H | 114 mm | 2.6 mm | 400 mm | Not applicable | Not applicable | Material: 34CrMo4 steel VCL quenched and tempered. Manufacture: From seamless tube. | Not applicable | 2021-05-04 | Not available | Not applicable | The design is subject to the conditions specified on Test Certificate 2016044 | No comment
Gas Cylinder Designs | LAB2620 | 2016-05-05 | Eurocylinder Systems GmbH | Germany | Not available | TUV Thuringen | ISO 9809-1: 2010 | Permanent and liquefied gases except Carbon monoxide (CO), Methane and mixtures | 200 bar at 15ºC | 300 bar | 2.0 litres | Neck M18 x 1.5 – 6H. | 100 mm | 2.3 mm | 350 mm | Not applicable | Not applicable | Material: 34CrMo4 steel VCL quenched and tempered. Manufacture: From seamless tube. | Not applicable | 2021-05-04 | Not available | Not applicable | The design is subject to the conditions specified on Test Certificate 2016044 | No comment
Gas Cylinder Designs | LAB2621 | 2016-05-15 | Shanghai Eternal Faith Industry Co Ltd | China | Not available | TUV Rheinland Industrial Services | ISO 9809-1: 2010 | Permanent and liquefied gases in accordance with EN ISO 11114-1 | 200 bar | 300 bar | 5.0 litres | Neck 25E EN629-1 | 140 mm | 3.22 mm (min) | 470 mm | Not applicable | Not applicable | Material: 34CrM4 steel quenched and tempered Manufacture: From seamless tube | Not applicable | 2021-05-14 | Not available | Not applicable | The design is subject to the conditions specified on Test Certificate 2016047 | No comment
Gas Cylinder Designs | LAB2622 | 2016-05-14 | Zhejiang Orientx Fire Safety Equipment Co Ltd China | China | Not available | TUV Rheinland Industrial Services | BS5045 Part 8: 2000 | Fire Extinguishant: Carbon dioxide (CO2) for fire extinguisher | 0.667 | 21.5 MPa | 3.0 litres | Neck M25x2 | 111 mm | 4.43 mm (min) | 440 mm | Not applicable | Not applicable | Material: Al alloy 6061 T6, Manufacture: From billet cold backward extrusion, Solution heat treated and artificially aged post all forming / machining. | Not applicable | 2021-05-13 | Not available | Not applicable | The design is subject to the conditions specified on Test Certificate 2016008 | No comment
Gas Cylinder Designs | LAB2623 | 2016-05-14 | Zhejiang Orientx Fire Safety Equipment Co Ltd China | China | Not available | TUV Rheinland Industrial Services | BS5045 Part 8: 2000 | Fire Extinguishant: Carbon dioxide (CO2) for fire extinguisher | 0.667 | 21.5 MPa | 5.25 litres | Neck M25x2 | 140 mm | 5.59 mm (min) | 485 mm | Not applicable | Not applicable | Material: Al alloy 6061 T6, Manufacture: From billet cold backward extrusion, Solution heat treated and artificially aged post all forming / machining. | Not applicable | 2021-05-13 | Not available | Not applicable | The design is subject to the conditions specified on Test Certificate 2016008 | No comment
Gas Cylinder Designs | LAB2624 | 2016-05-14 | Zhejiang Orientx Fire Safety Equipment Co Ltd China | China | Not available | TUV Rheinland Industrial Services | BS5045 Part 8: 2000 | Fire Extinguishant: Carbon dioxide (CO2) for fire extinguisher | 0.667 | 21.5 MPa | 7.5 litres | Neck M25x2 | 152 mm | 6.07 mm (min) | 580 mm | Not applicable | Not applicable | Material: Al alloy 6061 T6, Manufacture: From billet cold backward extrusion, Solution heat treated and artificially aged post all forming / machining. | Not applicable | 2021-05-13 | Not available | Not applicable | The design is subject to the conditions specified on Test Certificate 2016008 | No comment
Gas Cylinder Designs | LAB2625 | 2016-05-23 | Manchester Tank Company | Australia | Not available | Bureau Veritas | AS 3577: 2006 | Liquefied Petroleum Gas (LPG) | 0.444 | 3.3 MPa | 215 litres | Neck ¾” NGT | 508 mm | 4.0 mm (min) | 1381.5 mm | Not applicable | Not applicable | Material: Grade XF 400 Manufacture: Semi-ellipsoidal head three piece cylinder | Not applicable | 2021-05-22 | Not available | Not applicable | The design is subject to the conditions specified on Test Certificate 2016049 | No comment
Gas Cylinder Designs | LAB2626 | 2016-05-23 | Manchester Tank Company | Australia | Not available | Bureau Veritas | AS 3577: 2006 | Liquefied Petroleum Gas (LPG) | 0.444 | 3.3 MPa | 215 litres | Neck ¾” NGT and four bolt gauge flange inserted boss. | 508 mm | 4.0 mm (min) | 1381.5 mm | Not applicable | Not applicable | Material: Grade XF 400 Manufacture: Semi-ellipsoidal head three piece cylinder | Not applicable | 2021-05-22 | Not available | Not applicable | The design is subject to the conditions specified on Test Certificate 2016049 | No comment
Gas Cylinder Designs | LAB2627 | 2016-05-23 | Manchester Tank Company | Australia | Not available | Bureau Veritas | AS 3577: 2006 | Liquefied Petroleum Gas (LPG) | 0.444 | 3.3 MPa | 215 litres | Two number Neck ¾” NGT nozzles. | 508 mm | 4.0 mm | 1381.5 mm | Not applicable | Not applicable | Material: Grade XF 400 Manufacture: Semi-ellipsoidal head three piece cylinder | Not applicable | 2021-05-22 | Not available | Not applicable | The design is subject to the conditions specified on Test Certificate 2016049 | No comment
Gas Cylinder Designs | LAB2628 | 2016-06-03 | Eurocylinder Systems GmbH | Germany | Not available | TUV Thuringen | ISO 9809-1: 2010 | Permanent and liquefied gases except Carbon monoxide (CO), Methane and mixtures | 200 bar at 15ºC | 300 bar | 6.0 litres | Neck M18 x 1.5 – 6H | 139.7 mm | 2.8 mm (min) | 520 mm | Not applicable | Not applicable | Material: 34CrMo4 steel VCL quenched and tempered. Manufacture: From seamless tube. | Not applicable | 2021-06-02 | Not available | Not applicable | The design is subject to the conditions specified on Test Certificate 2016056 | No comment
Gas Cylinder Designs | LAB2629 | 2016-06-03 | Eurocylinder Systems GmbH | Germany | Not available | TUV Thuringen | ISO 9809-1: 2010 | Permanent and liquefied gases except Carbon monoxide (CO), Methane and mixtures | 300 bar at 15ºC | 450 bar | 6.0 litres | Neck M18 x 1.5 – 6H | 139.7 mm | 4.2 mm (min) | 535 mm | Not applicable | Not applicable | Material: 34CrMo4 steel VCL quenched and tempered. Manufacture: From seamless tube. | Not applicable | 2021-06-02 | Not available | Not applicable | The design is subject to the conditions specified on Test Certificate 2016056 | No comment
Gas Cylinder Designs | LAB2630 | 2016-06-03 | Eurocylinder Systems GmbH | Germany | Not available | TUV Thuringen | ISO 9809-1: 2010 | Permanent and liquefied gases except Carbon monoxide (CO), Methane and mixtures | 200 bar at 15ºC | 300 bar | 6.0 litres | Neck M18 x 1.5 – 6H | 139.7 mm | 3.0 mm (min) | 520 mm | Not applicable | Not applicable | Material: 34CrMo4 steel VCL quenched and tempered. Manufacture: From seamless tube. | Not applicable | 2021-06-02 | Not available | Not applicable | The design is subject to the conditions specified on Test Certificate 2016056 | No comment
Gas Cylinder Designs | LAB2631 | 2016-06-03 | Eurocylinder Systems GmbH | Germany | Not available | TUV Thuringen | ISO 9809-2: 2010 | Permanent and liquefied gases except Carbon monoxide (CO), Methane and mixtures | 300 bar at 15ºC | 450 bar | 6.0 litres | Neck M18 x 1.5 – 6H | 139.7 mm | 3.5 mm (min) | 520 mm | Not applicable | Not applicable | Material: 34CrMo4 steel VCL quenched and tempered. Manufacture: From seamless tube. | Not applicable | 2021-06-02 | Not available | Not applicable | The design is subject to the conditions specified on Test Certificate 2016056 | No comment
Gas Cylinder Designs | LAB2632 | 2016-05-26 | Eurocylinder Systems GmbH | Germany | Not available | TUV Thuringen | ISO 9809-1: 2010 | Compressed breathing quality air or Nitrox to a maximum of 40% oxygen at 15ºC. | 232 bar | 348 bar | 8.0 litres | Neck ¾”-14 NPSM-2B. | 171 mm | 4.0 mm (min) | 490 mm | Not applicable | Not applicable | Material: 34CrM4 steel quenched and tempered Manufacture: From seamless tube | Not applicable | 2021-05-25 | Not available | Not applicable | The design is subject to the conditions specified on Test Certificate 2016053 | No comment
Gas Cylinder Designs | LAB2633 | 2016-05-26 | Eurocylinder Systems GmbH | Germany | Not available | TUV Thuringen | ISO 9809-1: 2010 | Compressed breathing quality air or Nitrox to a maximum of 40% oxygen at 15ºC. | 232 bar | 348 bar | 10.0 litres | Neck ¾”-14 NPSM-2B. | 171 mm | 4.0 mm (min) | 590 mm | Not applicable | Not applicable | Material: 34CrM4 steel quenched and tempered Manufacture: From seamless tube | Not applicable | 2021-05-25 | Not available | Not applicable | The design is subject to the conditions specified on Test Certificate 2016053 | No comment
Gas Cylinder Designs | LAB2634 | 2016-05-26 | Eurocylinder Systems GmbH | Germany | Not available | TUV Thuringen | ISO 9809-1: 2010 | Compressed breathing quality air or Nitrox to a maximum of 40% oxygen at 15ºC. | 232 bar | 348 bar | 12.0 litres | Neck ¾”-14 NPSM-2B. | 171 mm | 4.0 mm (min) | 690 mm | Not applicable | Not applicable | Material: 34CrM4 steel quenched and tempered Manufacture: From seamless tube | Not applicable | 2021-05-25 | Not available | Not applicable | The design is subject to the conditions specified on Test Certificate 2016053 | No comment
Gas Cylinder Designs | LAB2635 | 2016-05-26 | Eurocylinder Systems GmbH | Germany | Not available | TUV Thuringen | ISO 9809-1: 2010 | Compressed breathing quality air or Nitrox to a maximum of 40% oxygen at 15ºC. | 232 bar | 348 bar | 15.0 litres | Neck ¾”-14 NPSM-2B. | 204 mm | 4.7 mm (min) | 635 mm | Not applicable | Not applicable | Material: 34CrM4 steel quenched and tempered Manufacture: From seamless tube | Not applicable | 2021-05-25 | Not available | Not applicable | The design is subject to the conditions specified on Test Certificate 2016053 | No comment
Gas Cylinder Designs | LAB2636 | 2016-06-17 | Zhejiang Orientx Fire Safety Equipment Co Ltd China | China | Not available | TUV Rheinland Industrial Services | ISO 9809-1: 2010 | Carbon dioxide (CO2) | 0.75 | 250 bar | 3.0 litres | 25E to EN629-1 | 103.5 mm | 1.91 mm (min) | 465 mm | Not applicable | Not applicable | Material: 34CrM4 Manufacture: From seamless tube | Not applicable | 2026-07-15 | Not available | Not applicable | The design is approved as per compliance certificate 2021076D | No comment | 2021-07-15
Gas Cylinder Designs | LAB2637 | 2016-06-17 | Zhejiang Orientx Fire Safety Equipment Co Ltd China | China | Not available | TUV Rheinland Industrial Services | ISO 9809-1: 2010 | Carbon dioxide (CO2) | 0.75 | 250 bar | 5.0 litres | Neck 25E to EN629-1 | 115 mm | 2.12 mm (min) | 590 mm | Not applicable | Not applicable | Material: 34CrM4 steel quenched and tempered Manufacture: From seamless tube | Not applicable | 2021-06-16 | Not available | Not applicable | The design is subject to the conditions specified on Test Certificate 2016069 | No comment
Gas Cylinder Designs | LAB2638 | 2016-06-17 | Zhejiang Orientx Fire Safety Equipment Co Ltd China | China | Not available | TUV Rheinland Industrial Services | ISO 9809-1: 2010 | Carbon dioxide (CO2) | 0.75 | 250 bar | 7.5 litres | 25E to EN629-1 | 136 mm | 2.50 mm (min) | 650 mm | Not applicable | Not applicable | Material: 34CrM4 Manufacture: From seamless tube | Not applicable | 2026-07-15 | Not available | Not applicable | The design is approved as per compliance certificate 2021076E | No comment | 2021-07-15
Gas Cylinder Designs | LAB2639 | 2016-06-23 | Luxfer Gas Cylinders Ltd | USA | Not available | Arrowhead Industrial Services | DOT 3AL 3000 | Compressed breathing air, Nitrox (with maximum of 40% oxygen) or oxygen | 3000 psi | 5000 psi | 1.9 litres | Neck 3/4”-NPSM | 4.38 inches | 0.321 inches | 13.125 inches | Not applicable | Not applicable | Material: Aluminium alloy 6061 T6 Manufacture: Backward extrusion | Not applicable | 2021-06-22 | Not available | Not applicable | The design is subject to the conditions specified on Test Certificate 2016072 | No comment
Gas Cylinder Designs | LAB2640 | 2016-07-16 | Chart Inc Canton Georgia USA | USA | Not available | OneCIS | DOT 4L 292 | Cryogenic gases: Nitrogen (N2), Argon (Ar) and Oxygen (O2) with exclusion of hydrogen. Design temperature: –320º F. | 292 psi | 584 psi | 240 litres | No neck threads, 1/8” fillet welded neck tube. Primary burst disk rating 584 psig, PSV set pressure 350 psig. Outer vessel burst disk 7.26 psig. | Outer vessel: 26 inches. Inner vessel: 24 inches | Elliptical heads: 0.151 inches (min) Inner shell: 0.167 inches (min) | Outer vessel: 46.813 inches Inner vessel: 37.125 inches Bottom support stud: 2.75 inches. | Not applicable | Not applicable | Material: 304 stainless steel ASTM SA 240 Manufacture: 3 piece circle weld GMAW joggle offset 0.125-0.260 ins, Longitudinal weld GMAW butt weld 0-0.063 ins gap with backing bar. | Not applicable | 2021-07-15 | Not available | Not applicable | The design is subject to the conditions specified on Test Certificate 2016089 | No comment
Gas Cylinder Designs | LAB2641 | 2016-07-16 | Chart Inc Canton Georgia USA | USA | Not available | OneCIS | DOT 4L 292 | Cryogenic gases: Nitrogen (N2), Argon (Ar) and Oxygen (O2) with exclusion of hydrogen. Design temperature: –320º F. | 292 psi | 584 psi | 240 litres | No neck threads, 1/8” fillet welded neck tube. Primary burst disk rating 584 psig, PSV set pressure 350 psig. Outer vessel burst disk 7.26 psig. | Outer vessel: 26 inches. Inner vessel: 24 inches | Elliptical heads: 0.151 inches (min) Inner shell: 0.167 inches (min) | Outer vessel: 44.75 inches Inner vessel: 37.125 inches Bottom support stud: 2.00 inches | Not applicable | Not applicable | Material: 304 stainless steel ASTM SA 240 Manufacture: 3 piece circle weld GMAW joggle offset 0.125-0.260 ins, Longitudinal weld GMAW butt weld 0-0.063 ins gap with backing bar. | Not applicable | 2021-07-15 | Not available | Not applicable | The design is subject to the conditions specified on Test Certificate 2016089 | No comment
Gas Cylinder Designs | LAB2642 | 2016-07-15 | Shangdong Huanri Group China | China | Not available | Authorised Testing | DOT 4BA 240 | Liquefied Petroleum Gas (LPG) | 240 psi | 480 psi | 21.3 litres | 3/4 inches – 14 NGT | 308.8 mm | 2.0 mm (min) | 450 mm | Not applicable | Not applicable | Material: JISG 3116 Grade SG 295 Manufacture: 2 piece circle weld Submerged arc or GMAW | Not applicable | 2021-07-14 | Not available | Not applicable | The design is subject to the conditions specified on Test Certificate 2016086 | No comment
Gas Cylinder Designs | LAB2643 | 2016-07-28 | Luxfer Gas Cylinders Ltd | USA | Not available | Arrowhead Industrial Services | DOT 3AL 3000 | Compressed breathing air, Nitrox (with maximum of 40% oxygen) or oxygen | 3000 psi | 5000 psi | 0.8798 litres | 3/4 inches - NPSM | 3.21 inches | 0.225 inches | 11.125 inches | Not applicable | Not applicable | Material: Al alloy 6061 T6 Manufacture: Backward extrusion | Not applicable | 2021-07-29 | Not available | Not applicable | The design is subject to the conditions specified on Test Certificate 2016095 | No comment
Gas Cylinder Designs | LAB2644 | 2016-09-11 | Soda Stream Industries Ltd. Israel Lehavim Plant, IL LEP. | Israel | Not available | The Standards Institute of Israel (SII) | ISO 7866: 2012 | Carbon dioxide (CO2) | 0.75 | 250 bar | 0.605 L | M18 x 1.5 | 60 mm | 3.40 mm (min) | 332 mm | Not applicable | Not applicable | Material : AA6061 T6 Manufacture: Cold impact extrusion hot forming in die. | Not applicable | 2026-09-20 | Not available | Not applicable | The design is approved as per compliance certificate 2021095 | No comment | 2021-09-20
Gas Cylinder Designs | LAB2645 | 2016-09-03 | Ningbo Zhengxin Fire Fighting Equipment | China | Not available | TUV Rheinland Industrial Services | ISO 7866: 2012 | Oxygen (O2) - Medical | 200 bar @ 15ᵒC | 300 bar | 7.0 litres | M25x2 | 140 mm | 9.3 mm (min) | 716 mm | Not applicable | Not applicable | Material: AA 6061 T6 Manufacture: Backward extrusion with hot closing | Not applicable | 2021-09-02 | Not available | Not applicable | The design is subject to the conditions specified on Test Certificate 2016107 | No comment
Gas Cylinder Designs | LAB2646 | 2016-09-03 | Zhejiang Orientx Fire Safety Equipment Co Ltd China | China | Not available | TUV SUD | BS5045 Part 8: 2000 | Carbon dioxide (CO2) | 0.67 | 215 bar | 3.0 litres | M25x2 | 111 mm | 4.43 mm (min) | 440 mm | Not applicable | Not applicable | Material: AA6061 Manufacture: Backwards extrusion. | Not applicable | 2026-07-15 | Not available | Not applicable | The design is approved as per compliance certificate 2021076A | No comment | 2021-07-15
Gas Cylinder Designs | LAB2647 | 2016-09-03 | Zhejiang Orientx Fire Safety Equipment Co Ltd China | China | Not available | TUV SUD | BS5045 Part 8: 2000 | Carbon dioxide (CO2) | 0.67 | 215 bar | 5.25 litres | M25x2 | 140 mm | 5.59 mm (min) | 485 mm | Not applicable | Not applicable | Material: AA6061 Manufacture: Backwards extrusion. | Not applicable | 2026-07-15 | Not available | Not applicable | The design is approved as per compliance certificate 2021076B | No comment | 2021-07-15
Gas Cylinder Designs | LAB2648 | 2016-09-03 | Zhejiang Orientx Fire Safety Equipment Co Ltd China | China | Not available | TUV SUD | BS5045 Part 8: 2000 | Carbon dioxide (CO2) | 0.67 | 215 bar | 7.5 litres | M25x2 | 152 mm | 6.07 mm (min) | 580 mm | Not applicable | Not applicable | Material: AA6061 Manufacture: Backwards extrusion. | Not applicable | 2026-07-15 | Not available | Not applicable | The design is approved as per compliance certificate 2021076C | No comment | 2021-07-15
Gas Cylinder Designs | LAB2649 | 2016-10-09 | Norris Cylinder Company Inc | USA | Not available | Arrowhead Industrial Services | DOT 8 / 8AL | Acetylene | 250 psi | 750 psi | 15.9 lbs (7.2 L) | Neck 1” – 14 BSP. 1 fusible plug 212 degree yield fitted in cylinder valve. | I.D 6.0 ins (152.4 mm) | 0.087 ins (min) | 19.375 ins (492.1 mm) | Not applicable | Not applicable | Material: SAE 1008. Heat treatment to Part § 178.59 for DOT-8 cylinders and post weld heat treatment for DOT-8AL cylinders. Manufacture: Deep drawn with concave base fillet welded to shell. | Not applicable | 2022-07-24 | Not available | Not applicable | The design is subject to the conditions specified on Test Certificate 2017112. Porous mass calcium silicate asbestos free with porosity 88% to 92% reinforced with alkyl resistant glass fibre is authorised only when tested at manufacture with satisfactory results to CGA Pamphlet C-12. | No comment
Gas Cylinder Designs | LAB2650 | 2016-10-09 | Norris Cylinder Company Inc | USA | Not available | Arrowhead Industrial Services | DOT 8 / 8AL | Acetylene | 250 psi | 750 psi | 48.5 lbs (22.1 L) | Neck 1” – 14 BSP. 2 fusible plugs 1/8” BSP, 212 degree yield fitted in gas cylinder flange. | I.D 8.0 inches (203.2 mm) | 0.105 inches (min) (2.7 mm) | 30.25 inches (768.3 mm) | Not applicable | Not applicable | Material: SAE 1010. Post weld heat treatment to 49 CFR Part 178. Manufacture: Deep drawn with concave base fillet welded to shell. | Not applicable | 2022-07-24 | Not available | Not applicable | The design is subject to the conditions specified on Test Certificate 2017112. Porous mass calcium silicate asbestos free with porosity 88% to 92% reinforced with alkyl resistant glass fibre is authorised only when tested at manufacture with satisfactory results to CGA Pamphlet C-12. | No comment
Gas Cylinder Designs | LAB2651 | 2016-10-09 | Norris Cylinder Company Inc | USA | Not available | Arrowhead Industrial Services | DOT 8 / 8AL | Acetylene | 250 psi | 750 psi | 123.6 lbs (54.06 L) | Neck 1” – 14 BSP. 2 fusible plugs 1/8” BSP, 212 degree yield fitted in gas cylinder flange. | I.D 12.0 inches (304.8 mm) | 0.120 inches (min) (3.05 mm) | 35.0 inches (889 mm) | Not applicable | Not applicable | Material: SAE 1015. Heat treatment to Part § 178.59 for DOT-8 cylinders and post weld heat treatment for DOT-8AL cylinders. Manufacture: Deep drawn 2 piece cylinder with welded joggle butt joint. | Not applicable | 2022-07-24 | Not available | Not applicable | The design is subject to the conditions specified on Test Certificate 2017112. Porous mass calcium silicate asbestos free with porosity 88% to 92% reinforced with alkyl resistant glass fibre is authorised only when tested at manufacture with satisfactory results to CGA Pamphlet C-12. | No comment
Gas Cylinder Designs | LAB2652 | 2016-10-14 | Nanjing Banqiao Fire Fighting Equipment Co Ltd China | China | Not available | TUV Rheinland Industrial Services | ISO 9809-1: 2010 | Carbon dioxide (CO2) | 0.667 | 25 Mpa | 7.5 L | Neck M25x2-6H. | 136 mm | 2.78 mm (min) | 655 mm | Not applicable | Not applicable | Material: 34CrMo4. Manufacture: From billet cold backward extrusion. | Not applicable | 2021-10-13 | Not available | Not applicable | The design is subject to the conditions specified on Test Certificate 2016129 | No comment
Gas Cylinder Designs | LAB2653 | 2016-12-09 | Ningbo Zhengxin Fire Fighting Equipment | China | Not available | TUV Rheinland Industrial Services | ISO 7866: 2012, (ERMA Code of practice HSNOCOP 43-1 Version 06-10.) | Oxygen (O2) - Medical, Nitrous oxide (N2O) - Medical | 200 bar at 15̊ C Fill ratio 0.67 | 300 bar | 10.0 kg | Neck 25E ISO 10920. | 175 mm | 11.6 mm (min) | 668 mm | Not applicable | Not applicable | Material: AA6061 T6. Manufacture: Cold impact extrusion with hot closing in die. Solution heat treatment, quenching in cold water followed by artificial aging. | Not applicable | 2021-11-03 | Not available | Not applicable | The design is subject to the conditions specified on Test Certificate 2016162 | No comment
Gas Cylinder Designs | LAB2654 | 2016-11-10 | Luxfer Gax Cylinders Gerzat France | France | Not available | Apragaz | ISO 11119-1: 2012 | Permanent and liquefied gases in accordance with EN ISO 11114-1 | 200 bar | 300 bar | 3.0 L | Neck 25E | 114.7 mm | 3.5 mm (min) | 410 mm | Not applicable | Not applicable | Material: Aluminium alloy 7060 hoop wrapped with 7 layers of aramid fibres | Not applicable | Not applicable | Not available | Not applicable | The design is subject to the conditions specified on Test Certificate 2016143. Does not cover military use. | No comment
Gas Cylinder Designs | LAB2655 | 2016-11-12 | Worthington Cylinders GmbH | Austria | Not available | Bureau Veritas | ISO 9809-2: 2010 | Permanent and liquefied gases except hydrogen (H2), carbon monoxide (CO) and mixtures thereof | 300 bar | 450 bar | 50.0 kg | Neck 1” BS341 | 229 mm | 6.1 mm (min) | 1490 mm | Not applicable | Not applicable | Material : “YCL” CrMo steel quenched and tempered. Manufacture: From billet. | Not applicable | 2021-11-11 | Not available | Not applicable | The design is subject to the conditions specified on Test Certificate 2016144 | No comment
Gas Cylinder Designs | LAB2656 | 2016-11-12 | Worthington Cylinders GmbH | Austria | Not available | Bureau Veritas | ISO 9809-2: 2010 | Permanent and liquefied gases except hydrogen (H2), carbon monoxide (CO) and mixtures thereof | 300 bar | 450 bar | 50.0 kg | Neck 25E | 229 mm | 6.1 mm (min) | 1490 mm | Not applicable | Not applicable | Material : “YCL” CrMo steel quenched and tempered. Manufacture: From billet. | Not applicable | 2021-11-11 | Not available | Not applicable | The design is subject to the conditions specified on Test Certificate 2016144 | No comment
Gas Cylinder Designs | LAB2657 | 2016-11-12 | Worthington Cylinders GmbH | Austria | Not available | Bureau Veritas | ISO 9809-2: 2010 | Permanent and liquefied gases except hydrogen (H2), carbon monoxide (CO) and mixtures thereof | 300 bar | 450 bar | 30.0 kg | Neck 1” BS341 | 229 mm | 6.1 mm (min) | 950 mm | Not applicable | Not applicable | Material : “YCL” CrMo steel quenched and tempered. Manufacture: From billet. | Not applicable | 2021-11-11 | Not available | Not applicable | The design is subject to the conditions specified on Test Certificate 2016144 | No comment
Gas Cylinder Designs | LAB2658 | 2016-11-12 | Worthington Cylinders GmbH | Austria | Not available | Bureau Veritas | ISO 9809-2: 2010 | Permanent and liquefied gases except hydrogen (H2), carbon monoxide (CO) and mixtures thereof | 200 bar | 300 bar | 23.0 kg | Neck 1” BS341 | 204 mm | 3.7 mm (min) | 880 mm | Not applicable | Not applicable | Material : “YCL” CrMo steel quenched and tempered. Manufacture: From billet. | Not applicable | 2021-11-11 | Not available | Not applicable | The design is subject to the conditions specified on Test Certificate 2016144 | No comment
Gas Cylinder Designs | LAB2659 | 2016-11-12 | Worthington Cylinders GmbH | Austria | Not available | Bureau Veritas | ISO 9809-2: 2010 | Permanent and liquefied gases except hydrogen (H2), carbon monoxide (CO) and mixtures thereof | 200 bar | 300 bar | 23.0 kg | Neck 25E | 204 mm | 3.7 mm (min) | 880 mm | Not applicable | Not applicable | Material : “YCL” CrMo steel quenched and tempered. Manufacture: From billet. | Not applicable | 2021-11-11 | Not available | Not applicable | The design is subject to the conditions specified on Test Certificate 2016144 | No comment
Gas Cylinder Designs | LAB2660 | 2016-11-12 | Worthington Cylinders GmbH | Austria | Not available | Bureau Veritas | ISO 9809-2: 2010 | Permanent and liquefied gases except hydrogen (H2), carbon monoxide (CO) and mixtures thereof | 200 bar | 300 bar | 34.0 kg | Neck 1” BS341 | 204 mm | 3.7 mm (min) | 1240 mm | Not applicable | Not applicable | Material : “YCL” CrMo steel quenched and tempered. Manufacture: From billet. | Not applicable | 2021-11-11 | Not available | Not applicable | The design is subject to the conditions specified on Test Certificate 2016144 | No comment
Gas Cylinder Designs | LAB2661 | 2016-11-12 | Worthington Cylinders GmbH | Austria | Not available | Bureau Veritas | ISO 9809-2: 2010 | Permanent and liquefied gases except hydrogen (H2), carbon monoxide (CO) and mixtures thereof | 200 bar | 300 bar | 34.0 kg | Neck 25E | 204 mm | 3.7 mm (min) | 1240 mm | Not applicable | Not applicable | Material : “YCL” CrMo steel quenched and tempered. Manufacture: From billet. | Not applicable | 2021-11-11 | Not available | Not applicable | The design is subject to the conditions specified on Test Certificate 2016144 | No comment
Gas Cylinder Designs | LAB2662 | 2016-11-12 | Worthington Cylinders GmbH | Austria | Not available | Bureau Veritas | ISO 9809-2: 2010 | Permanent and liquefied gases except hydrogen (H2), carbon monoxide (CO) and mixtures thereof | 300 bar | 450 bar | 50.0 kg | Neck 1” BS341 | 229 mm | 6.2 mm (min) | 1500 mm | Not applicable | Not applicable | Material : “YCL” CrMo steel quenched and tempered. Manufacture: From billet. | Not applicable | 2021-11-11 | Not available | Not applicable | The design is subject to the conditions specified on Test Certificate 2016144 | No comment
Gas Cylinder Designs | LAB2663 | 2016-11-12 | Worthington Cylinders GmbH | Austria | Not available | Bureau Veritas | ISO 9809-2: 2010 | Permanent and liquefied gases except hydrogen (H2), carbon monoxide (CO) and mixtures thereof | 300 bar | 450 bar | 50.0 kg | Neck 25E | 229 mm | 6.2 mm (min) | 1500 mm | Not applicable | Not applicable | Material : “YCL” CrMo steel quenched and tempered. Manufacture: From billet. | Not applicable | 2021-11-11 | Not available | Not applicable | The design is subject to the conditions specified on Test Certificate 2016144 | No comment
Gas Cylinder Designs | LAB2664 | 2016-11-12 | Worthington Cylinders GmbH | Austria | Not available | Bureau Veritas | ISO 9809-2: 2010 | Permanent and liquefied gases except hydrogen (H2), carbon monoxide (CO) and mixtures thereof | 300 bar | 450 bar | 23.0 kg | Neck 25E | 204 mm | 5.6 mm (min) | 925 mm | Not applicable | Not applicable | Material : “YCL” CrMo steel quenched and tempered. Manufacture: From billet. | Not applicable | 2021-11-11 | Not available | Not applicable | The design is subject to the conditions specified on Test Certificate 2016144 | No comment
Gas Cylinder Designs | LAB2665 | 2016-11-12 | Worthington Cylinders GmbH | Austria | Not available | Bureau Veritas | ISO 9809-2: 2010 | Permanent and liquefied gases except hydrogen (H2), carbon monoxide (CO) and mixtures thereof | 300 bar | 450 bar | 23.0 kg | Neck 1” BS341 | 204 mm | 5.6 mm (min) | 925 mm | Not applicable | Not applicable | Material : “YCL” CrMo steel quenched and tempered. Manufacture: From billet. | Not applicable | 2021-11-11 | Not available | Not applicable | The design is subject to the conditions specified on Test Certificate 2016144 | No comment
Gas Cylinder Designs | LAB2666 | 2016-11-12 | Worthington Cylinders GmbH | Austria | Not available | Bureau Veritas | ISO 9809-2: 2010 | Permanent and liquefied gases except hydrogen (H2), carbon monoxide (CO) and mixtures thereof | 300 bar | 450 bar | 30.0 kg | Neck 25E | 204 mm | 5.6 mm (min) | 1165 mm | Not applicable | Not applicable | Material : “YCL” CrMo steel quenched and tempered. Manufacture: From billet. | Not applicable | 2021-11-11 | Not available | Not applicable | The design is subject to the conditions specified on Test Certificate 2016144 | No comment
Gas Cylinder Designs | LAB2667 | 2016-11-20 | Zhejiang Jindun Fire Fighting Equipment Company Ltd | China | Not available | Arrowhead Industrial Services | ISO 9809-1: 2010 | Permanent and liquefied gases in accordance with EN ISO 11114-1 | 200 bar | 300 bar | 5.0 kg | Neck 25E | 140 mm | 3.3 mm (min) | 470 mm | Not applicable | Not applicable | Material : 34CrMo4 steel. Manufacture: From seamless tube. Quenched and tempered. | Not applicable | 2021-11-19 | Not available | Not applicable | The design is subject to the conditions specified on Test Certificate 2016151 Rev A | No comment
Gas Cylinder Designs | LAB2668 | 2016-11-10 | Vitkovice Lahvarna Cylinders | Czech Republic | Not available | TUV SUD Czech | ISO 9809-2 | Oxygen (O2) - Medical | 350 bar at 15̊ C | 525 bar | 50 kg | Neck 25E | 229 mm | 7.3 mm (min) | 1560 mm | Not applicable | Not applicable | Material : 34CrMo4 steel quenched and tempered. Manufacture: From billet. | Not applicable | 2021-11-09 | Not available | Not applicable | The design is subject to the conditions specified on Test Certificate 2016141 | No comment
Gas Cylinder Designs | LAB2669 | 2016-12-22 | Worthington Cylinders GmbH | Austria | Not available | Bureau Veritas | ISO 9809-1: 2010 | Permanent and liquefied gases in accordance with EN ISO 11114-1 | 200 bar | 300 bar | 50.0 kg | Neck 1” BS341 | 229 mm | 5.8 mm (min) | 1490 mm | Not applicable | Not applicable | Material: “VCL” CrMo steel quenched and tempered. Manufacture: From billet. | Not applicable | 2021-12-21 | Not available | Not applicable | The design is subject to the conditions specified on Test Certificate 2016168 | No comment
Gas Cylinder Designs | LAB2670 | 2016-12-22 | Worthington Cylinders GmbH | Austria | Not available | Bureau Veritas | ISO 9809-2: 2010 | Permanent and liquefied gases except hydrogen (H2), carbon monoxide (CO) and mixtures thereof | 166 bar | 250 bar | 34.0 kg | Neck 1” BS341 | 204 mm | 3.1 mm (min) | 1235 mm | Not applicable | Not applicable | Material : “VCL” CrMo steel quenched and tempered. Manufacture: From billet. | Not applicable | 2021-12-21 | Not available | Not applicable | The design is subject to the conditions specified on Test Certificate 2016168 | No comment
Gas Cylinder Designs | LAB2671 | 2016-12-22 | Worthington Cylinders GmbH | Austria | Not available | Bureau Veritas | ISO 9809-2: 2010 | Permanent and liquefied gases except hydrogen (H2), carbon monoxide (CO) and mixtures thereof | 166 bar | 250 bar | 34.0 kg | Neck 1” BS341 | 204 mm | 3.3 mm (min) | 1235 mm | Not applicable | Not applicable | Material : “VCL” CrMo steel quenched and tempered. Manufacture: From billet. | Not applicable | 2021-12-21 | Not available | Not applicable | The design is subject to the conditions specified on Test Certificate 2016168 | No comment
Gas Cylinder Designs | LAB2672 | 2016-12-22 | Worthington Cylinders GmbH | Austria | Not available | Bureau Veritas | ISO 9809-2: 2010 | Permanent and liquefied gases except hydrogen (H2), carbon monoxide (CO) and mixtures thereof | 200 bar | 300 bar | 50.0 kg | Neck 1” BS341 | 229 mm | 4.2 mm (min) | 1450 mm | Not applicable | Not applicable | Material : “VCL” CrMo steel quenched and tempered. Manufacture: From billet. | Not applicable | 2021-12-21 | Not available | Not applicable | The design is subject to the conditions specified on Test Certificate 2016168 | No comment
Gas Cylinder Designs | LAB2673 | 2016-12-08 | Luxfer Gas Cylinders Ltd | USA | Not available | Arrowhead Industrial Services | DOT 3AL-3000, TC3ALM-207 | Compressed breathing air, Nitrox (with maximum of 40% oxygen) or oxygen | 3,000 psi | 5,000 psi | 678 cubic ins | Neck 3/4”-NPSM | 7.25 ins | 0.521 ins | 26 ins | Not applicable | Not applicable | Material: Aluminium alloy 6061 T6 Manufacture: Backward extrusion. | Not applicable | 2021-12-07 | Not available | Not applicable | The design is subject to the conditions specified on Test Certificate 2016161 | No comment
Gas Cylinder Designs | LAB2674 | 2016-11-17 | Eurocylinder Systems GmbH | Germany | Not available | TUV Thuringen | ISO 9809-1: 2010 | Oxygen (O2) - Medical | 200 bar at 15ºC | 300 bar | 10.0 kg | Neck 25E | 139.7 mm | 3.0 mm | 810 mm | Not applicable | Not applicable | Material : 34CrMo4 steel VCL quenched and tempered. Manufacture: From seamless tube. | Not applicable | 2021-11-16 | Not available | Not applicable | The design is subject to the conditions specified on Test Certificate 2016148 | No comment
Gas Cylinder Designs | LAB2675 | 2016-12-01 | Metal Mate Co Ltd Thailand | Thailand | Not available | SGS Thailand | AS 3577: 2006 | Liquefied Petroleum Gas (LPG) | 1.65 MPa | 3.3 MPa | 210 kg | Neck 1.25” NPT, two ¾” NGT, 1”NPT and one Level gauge boss | 763.6 mm | 4.35 mm (min) | 1440 mm | Not applicable | Not applicable | Material: JIS G3116 SG365 Manufacture: Semi-ellipsoidal head three piece cylinder. | Not applicable | 2021-11-30 | Not available | Not applicable | The design is subject to the conditions specified on Test Certificate 2016150. | No comment
Gas Cylinder Designs | LAB2676 | 2016-12-30 | Chart Inc Canton Georgia USA | USA | Not available | OneCIS | DOT 4L 100 | Cryogenic gases: Nitrogen (N2), Argon (Ar) and Oxygen (O2) with exclusion of hydrogen. Design temperature: –320º F. | 100 psi | 400 psi | 240 L | No neck threads, 1/8” fillet welded neck tube. Primary (RV) 100psi max 2.6 SCFM, Secondary safety device (RD) 200 psi 67.6 SCFM. | Outer vessel: 26 ins Inner vessel: 24 ins | Elliptical heads: 0.103 ins (min) Inner shell: 0.115 ins. (min) | Outer vessel: 44.25 ins Inner vessel: 37.125 ins Bottom support stud: 2.00 ins. (Round base) | Not applicable | Not applicable | Material: 304 stainless steel ASTMSA 240 Manufacture: 3 piece circ weld GMAW joggle offset 0.125-0.260 ins, Longitudinal weld GMAW butt weld 0-0.063 ins gap with backing bar. | Not applicable | 2021-12-29 | Not available | Not applicable | The design is subject to the conditions specified on Test Certificate 2016170 | No comment
Gas Cylinder Designs | LAB2677 | 2016-12-30 | Chart Inc Canton Georgia USA | USA | Not available | OneCIS | DOT 4L 100 | Cryogenic gases: Nitrogen (N2), Argon (Ar) and Oxygen (O2) with exclusion of hydrogen. Design temperature: –320º F. | 100 psi | 400 psi | 240 L | No neck threads, 1/8” fillet welded neck tube. Primary (RV) 100psi max 2.6 SCFM, Secondary safety device (RD) 200 psi 67.6 SCFM. | Outer vessel: 26 ins Inner vessel: 24 ins | Elliptical heads: 0.103 ins (min) Inner shell: 0.115 ins. (min) | Outer vessel: 44.25 ins Inner vessel: 37.125 ins Bottom support stud: 2.00 ins. (Square base) | Not applicable | Not applicable | Material: 304 stainless steel ASTMSA 240 Manufacture: 3 piece circ weld GMAW joggle offset 0.125-0.260 ins, Longitudinal weld GMAW butt weld 0-0.063 ins gap with backing bar. | Not applicable | 2021-12-29 | Not available | Not applicable | The design is subject to the conditions specified on Test Certificate 2016170 | No comment
Gas Cylinder Designs | LAB2678 | 2016-12-04 | Manchester Tank Company | USA | Not available | Arrowhead Industrial Services | DOT 4BW260 | Aerosol blends of Dimethyl ether (DME) and Liquefied Petroleum Gas (LPG) | 260 psi | 520 psi | 449 L | Neck 3 no. 3/4 ins NPT, 2 No 1 ins NPT | 30.00 ins | Not available | 56.625 ins | Not applicable | Not applicable | Material: Heads and shell to Table 1 DOT4BW / TC-4BWM Table 12.1 and 12.2. Manufacture: Welded steel cylinder with longitudinal butt electric arc welded seam and joggle butt welded circumferential seam with one member offset. | Not applicable | 2021-12-03 | Not available | Not applicable | The design is subject to the conditions specified on Test Certificate 2016092 | No comment
Gas Cylinder Designs | LAB2679 | 2017-01-26 | Luxfer Gas Cylinders Ltd | UK | Not available | Lloyds Register | DOT 3AL TC 3ALM | Carbon dioxide (CO2) | 1800 psi Maximum fill ratio: 0.667 | 3000 psi | 33.43 L | Neck 1.125 x 12 UNF 2B | 8.6 ins (218 mm) | 0.346 ins (8.8 mm) | 46.46 ins (1180 mm) | Not applicable | Not applicable | Material Al alloy 6061 T6 Manufacture: Backward extrusion | Not applicable | 2022-01-25 | Not available | Not applicable | The design is subject to the conditions specified on Test Certificate 2017004 | No comment
Gas Cylinder Designs | LAB2680 | 2017-01-24 | Zhejiang Orientx Fire Safety Equipment Co Ltd China | China | Not available | TUV SUD | BS5045 Part 8: 2000 | Carbon dioxide (CO2) | 0.667 | 22.0 MPa | 3.0 L | Neck M25x2 | 111 mm | 4.54 mm (min) | 440 mm | Not applicable | Not applicable | Material: Al alloy 6061 T6 Manufacture: From billet cold backward extrusion, solution heat treated and artificially aged post all forming/machining. | Not applicable | 2022-01-23 | Not available | Not applicable | The design is subject to the conditions specified on Test Certificate 2017008 | No comment
Gas Cylinder Designs | LAB2681 | 2017-01-24 | Zhejiang Orientx Fire Safety Equipment Co Ltd China | China | Not available | TUV SUD | BS5045 Part 8: 2000 | Carbon dioxide (CO2) | 0.667 | 22.0 MPa | 3.0 L | Neck ¾”-14 NGS | 111 mm | 4.54 mm (min) | 440 mm | Not applicable | Not applicable | Material: Al alloy 6061 T6 Manufacture: From billet cold backward extrusion, solution heat treated and artificially aged post all forming/machining. | Not applicable | 2022-01-23 | Not available | Not applicable | The design is subject to the conditions specified on Test Certificate 2017008 | No comment
Gas Cylinder Designs | LAB2682 | 2017-01-24 | Zhejiang Orientx Fire Safety Equipment Co Ltd China | China | Not available | TUV SUD | BS5045 Part 8: 2000 | Carbon dioxide (CO2) | 0.667 | 22.0 MPa | 5.25 L | Neck ¾”-14 NGS. | 140 mm | 5.73 mm (min) | 485 mm | Not applicable | Not applicable | Material: Al alloy 6061 T6 Manufacture: From billet cold backward extrusion, Solution heat treated and artificially aged post all forming/machining. | Not applicable | 2022-01-23 | Not available | Not applicable | The design is subject to the conditions specified on Test Certificate 2017008 | No comment
Gas Cylinder Designs | LAB2683 | 2017-01-24 | Zhejiang Orientx Fire Safety Equipment Co Ltd China | China | Not available | TUV SUD | BS5045 Part 8: 2000 | Carbon dioxide (CO2) | 0.667 | 22.0 MPa | 7.5 L | Neck ¾”-14 NGS | 152 mm | 6.22 mm (min) | 580 mm | Not applicable | Not applicable | Material Al alloy 6061 T6 Manufacture: From billet cold backward extrusion, Solution heat treated and artificially aged post all forming/machining. | Not applicable | 2022-01-23 | Not available | Not applicable | The design is subject to the conditions specified on Test Certificate 2017008 | No comment
Gas Cylinder Designs | LAB2684 | 2017-02-06 | BKS Basincli Kaplar Sanayi AS Turkey | Turkey | Not available | TUV Rheinland Industrial Services | ISO 9809-1: 2010 | Carbon dioxide (CO2) | 200 bar Max filling ratio: 0.667 | 300 bar | 8.0 kg | Neck 25E | 139.7 mm | 3.5 mm (min) | 690 mm | Not applicable | Not applicable | Material : CMn steel S355J2H to EN 10210-1/2. Manufacture: From seamless tube. Quenched and tempered. | Not applicable | 2022-02-05 | Not available | Not applicable | The design is subject to the conditions specified on Test Certificate 2017014 | No comment
Gas Cylinder Designs | LAB2685 | 2017-02-06 | BKS Basincli Kaplar Sanayi AS Turkey | Turkey | Not available | TUV Rheinland Industrial Services | ISO 9809-1: 2010 | Carbon dioxide (CO2) | 200 bar Max filling ratio: 0.667 | 300 bar | 13.4 kg | Neck 25E. | 139.7 mm | 3.5 mm (min) | 1075 mm | Not applicable | Not applicable | Material: CMn steel S355J2H to EN 10210-1/2. Manufacture: From seamless tube. Quenched and tempered. | Not applicable | 2022-02-05 | Not available | Not applicable | The design is subject to the conditions specified on Test Certificate 2017014 | No comment
Gas Cylinder Designs | LAB2686 | 2017-02-18 | Worthington Cylinders GmbH | Portugal Austria | Not available | Arrowhead (Portugal) or Bureau Veritas (Austria) | AS2527-2006 | Acetylene | 18 bar at 15̊ C | 6 Mpa (60 bar) | 7.2 L | Neck 25E (ISO11363-1). 1 fusible element 126K5011fitted in Muller valve | 157 mm | 2.3 mm (min) | 503 mm | Not applicable | Not applicable | Material: top head S235JR, bottom head P310NB. Post weld heat treatment normalised. Manufacture: Deep drawn with concave base joggle fillet welded to shell. | Not applicable | 2022-02-17 | Not available | Not applicable | The design is subject to the conditions specified on Test Certificate 2017016. Porous mass W-ECO-A-W asbestos free monolithic porous material compiled of water, unhydarated lime, silica flour, glass fibres and additives. Density 0.25-0.29 kg/l. Porosity 89-92%. Solvent – Acetone, 2.24 Kg charge for 7.2 litre wc cylinder. Maximum acetylene content (including saturation acetylene) of porous mass W-ECO-A-W 1.29 kg for cylinder without fusible plug or fitted with fusible element 126K5011 in Muller valve. Maximum acetylene content (excluding saturation acetylene) of porous mass W-ECO-A-W 1.22 kg for cylinder without fusible plug or fitted with fusible element 126K5011 in Muller valve. Maximum settled pressure at 15 deg C (operating temperature) 18 bar. Maximum permissible top clearance of porous material W-ECO-A-W and end of cylinder 2 mm. | No comment
Gas Cylinder Designs | LAB2687 | 2017-02-09 | Luxfer Gas Cylinders Composite Cylinder Division | USA | Not available | Arrowhead Industrial Services | ISO 11119-2: 2012 | Air - Compressed air | 5,500 psi | 8,250 psi | 3.8 kg | Neck thread M18 x 1.5 tol 6H | Liner: 4.44 ins Composite cylinder: 4.94 ins | Liner: 0.070 ins | Liner: 18.58 ins Composite cylinder: 19.10 ins | Not applicable | Not applicable | Liner - Material: Aluminium Alloy 6061-T6 Composite cylinder - Material: Carbon and S-2 glass fibre epoxy wrapped liner, autofrettage | Not applicable | 2022-02-08 | Not available | Not applicable | The design is subject to the conditions specified on Test Certificate 2016137 | No comment
Gas Cylinder Designs | LAB2688 | 2017-02-21 | Norris Cylinder Company Inc | USA | Not available | Arrowhead Industrial Services | ISO 9809-1: 2010 | Oxygen (O2) | 230 bar at 15ºC | 345 bar | 80.0 kg | Neck ¾ - 14 NGT | 285.75 mm | 8.72 mm (min) | 1626 mm | Not applicable | Not applicable | Material: CrMo steel 4130X. Manufacture: From billet, hot extrusion followed by hot drawing. Quenched and tempered. | Not applicable | 2022-02-20 | Not available | Not applicable | The design is subject to the conditions specified on Test Certificate 2017021 | No comment
Gas Cylinder Designs | LAB2689 | 2017-03-02 | Luxfer Gax Cylinders Gerzat France | France | Not available | Apragaz | ISO 11119-2: 2012 | Air - Compressed air | 300 bar @ 15̊ C | 450 bar | 6.8 kg | Neck thread M18 x 1.5 tol 6H | Liner: 146.6 mm Composite cylinder: 159.3 mm | Liner: 1.9 mm | Liner: 503.5 mm Composite cylinder: 515 mm | Not applicable | Not applicable | Liner - Material: Aluminium Alloy 7060. Composite cylinder - Material: Carbon and S-2 glass fibre epoxy wrapped liner, autofrettage. | Not applicable | 2022-03-01 | Not available | Not applicable | The design is subject to the conditions specified on Test Certificate 2017027. The design does not include underwater use of these cylinders. | No comment
Gas Cylinder Designs | LAB2690 | 2017-03-16 | Worthington Cylinders GmbH | Portugal Austria | Not available | Arrowhead (Portugal) or Bureau Veritas (Austria) | AS 2527-2006 | Acetylene | 19 bar at 15̊ C | 6 Mpa | 54 L | Neck 25E (ISO11363-1). 2 fusible plugs type FP2 fitted in neck ring | 313 mm | 3.75 mm (min) | 840 mm | Not applicable | Not applicable | Material: top head P310NB, bottom head P310NB. Post weld heat treatment Normalised. Manufacture: Deep drawn with concave base joggle fillet welded to shell. | Not applicable | 2022-03-15 | Not available | Not applicable | The design is subject to the conditions specified on Test Certificate 2017037. Porous mass W-ECO-A-W asbestos free monolithic porous material compiled of water, unhydarated lime, silica flour, glass fibres and additives. Density 0.25-0.29 kg/l. Porosity 89-92%. Solvent – Acetone, 16.74 Kg charge for 54 litre water capacity cylinder. Maximum settled pressure at 15̊ C (operating temperature) 19 bar. Maximum permissible top clearance of porous material W-ECO-A-W and end of cylinder 2 mm. | No comment
Gas Cylinder Designs | LAB2691 | 2017-03-17 | GSBF Tank Inc | China | Not available | Authorised Testing | DOT 4BA- 400 / TC4BAM27 | Refrigerant Gases | Filling ratios: R22 1.03 R134A 1.04 R404A 0.82 R507 0.70 | 800 psi | 26.2 lb | Necks 2 @ ¾” – 14 NPT and one ¼ - 18 NPT | 9.125 ins | 0.0984 ins | 18.0 ins | Not applicable | Not applicable | Material: HP 295, Manufacture: 2 piece | Not applicable | 2022-03-16 | 2019-09-19 | Not applicable | The design is subject to the conditions specified on Test Certificate 2017024. | No comment
Gas Cylinder Designs | LAB2692 | 2017-03-17 | GSBF Tank Inc | China | Not available | Authorised Testing | DOT 4BA- 400 / TC4BAM27 | Refrigerant Gases | Filling ratios: R22 1.03 R134A 1.04 R404A 0.82 R507 0.70 | 800 psi | 47.7 lb | Necks 2 @ ¾” – 14 NPT and one ¼ - 18 NPT. | 12.25 ins | 0.1201 ins | 19.13 ins | Not applicable | Not applicable | Material HP 325, Manufacture: 2 piece | Not applicable | 2022-03-16 | 2019-09-19 | Not applicable | The design is subject to the conditions specified on Test Certificate 2017024. | No comment
Gas Cylinder Designs | LAB2693 | 2017-03-28 | Eurocylinder Systems GmbH | Germany | Not available | TUV Thuringen | ISO 9809-1: 2010 | Permanent and liquefied gases except hydrogen (H2), carbon monoxide (CO) and mixtures thereof | 300 bar at 15ºC | 450 bar | 3.0 kg | Neck M25x2-6H | 100 mm | 3.3 mm | 520 mm | Not applicable | Not applicable | Material: 34CrMo4 steel VCL quenched and tempered. Manufacture: Hot forming and machining of seamless steel tube. | Not applicable | 2022-03-27 | Not available | Not applicable | The design is subject to the conditions specified on Test Certificate 2017042 | No comment
Gas Cylinder Designs | LAB2694 | 2017-03-27 | Ningbo Zhengxin Fire Fighting Equipment | China | Not available | TUV Rheinland Industrial Services | ISO 7866: 2012, (ERMA Code of practice HSNOCOP 43-1 Version 06-10.) | Air - Compressed air | 300 bar at 15̊ C | 450 bar | 12.0 kg | Neck 25E ISO 10920 | 203 mm | 21.01 mm (min) | 720 mm | Not applicable | Not applicable | Material: AA6061 T6. Manufacture: Cold impact extrusion with hot closing in die. Solution heat treatment, quenching in cold water followed by artificial aging. | Not applicable | 2022-03-26 | Not available | Not applicable | The design is subject to the conditions specified on Test Certificate 2017041. Cylinders not authorised for underwater (scuba) use. | No comment
Gas Cylinder Designs | LAB2695 | 2017-03-28 | Ningbo Zhengxin Fire Fighting Equipment | China | Not available | TUV Rheinland Industrial Services | ISO 7866: 2012, (ERMA Code of practice HSNOCOP 43-1 Version 06-10.) | Air - Compressed air | 225 bar at 15̊ C | 337.5 bar | 15.0 kg | Neck 25E ISO 10920 | 203 mm | 5.28 mm (min) | 765 mm | Not applicable | Not applicable | Material: AA6061 T6. Manufacture: Cold impact extrusion with hot closing in die. Solution heat treatment, quenching in cold water followed by artificial aging. | Not applicable | 2022-03-27 | Not available | Not applicable | The design is subject to the conditions specified on Test Certificate 2017043. Cylinders not authorised for underwater (scuba) use. | No comment
Gas Cylinder Designs | LAB2696 | 2017-03-31 | Ningbo Zhengxin Fire Fighting Equipment | China | Not available | TUV Rheinland Industrial Services | ISO 7866: 2012, (ERMA Code of practice HSNOCOP 43-1 Version 06-10.) | Air - Compressed air | 225 bar at 15̊ C | 337.5 bar | 15.0 kg | Neck ¾”-14 NPSM | 203 mm | 15.28 mm (min) | 765 mm | Not applicable | Not applicable | Material : AA6061 T6. Manufacture: Cold impact extrusion with hot closing in die. Solution heat treatment, quenching in cold water followed by artificial aging. | Not applicable | 2022-03-30 | Not available | Not applicable | The design is subject to the conditions specified on Test Certificate 2017045. Cylinders designed for underwater use. Material to meet the requirements of the intercrystalline and stress corrosion tests specified in ISO7866: 2012 Annex A. Sustained-load cracking test to be completed in accordance with ISO7866: 2012 Annex B | No comment
Gas Cylinder Designs | LAB2697 | 2017-03-31 | Shangdong Huanri Group China | China | Not available | Authorised Testing | AS 3577: 2006 | Liquefied Petroleum Gas (LPG) | Max filling ratio: 0.444 | 3.3 MPa | 223 L | Neck ¾” NGT | 506.32 mm | 3.16 mm (min) | 1415 mm | Not applicable | Not applicable | Material: Grade HP325, Manufacture: Semi-ellipsoidal head three piece cylinder. | Not applicable | 2022-03-30 | Not available | Not applicable | The design is subject to the conditions specified on Test Certificate 2016101. | No comment
Gas Cylinder Designs | LAB2698 | 2017-04-11 | Metal Mate Co Ltd Thailand | Thailand | Not available | SGS Thailand | AS 3577: 2006 | Liquefied Petroleum Gas (LPG) | 1.65 Mpa | 3.3 MPa | 210 L | Neck 1.25” NPT, two ¾”-14 NGT, 1”NPT and one level gauge boss. Bottom drain ¾”-14 NGT. | 764.6 mm | 4.80 mm (min) | 1440 mm | Not applicable | Not applicable | Material: JIS G3116 SG325, Manufacture: Semi-ellipsoidal head three piece cylinder. | Not applicable | 2022-04-10 | Not available | Not applicable | The design is subject to the conditions specified on Test Certificate 2017047 Rev 1. | No comment
Gas Cylinder Designs | LAB2699 | 2017-04-07 | SMPC Plc Bangkok | Thailand | Not available | TISTR (Thailand Institute of Scientific and Technological Research) | AS 2470: 2005 | Liquefied Petroleum Gas (LPG) | Fill ratio 0.444 | 3.3 Mpa | 108 L | Neck ¾” x 14 NGT | 373.2 mm | 2.60 mm (min) | 1252 mm | Not applicable | Not applicable | Material: JIS G 3116 SG 295, Manufacture: Joggle butt joint auto SAW, Longitudinal seam SAW Radiography to clause 7.1. Spot radiography, joint efficiency 0.9. | Not applicable | 2022-08-24 | Not available | Not applicable | The design is subject to the conditions specified on Test Certificate 2017121. One cylinders from the initial shipment shall be selected at pre-commissioning for: Mechanical testing to Section 9.3, AS2470.......... parent material only. All mechanical testing to be carried out at IANZ accredited testing laboratories at the manufacturers expense. Minimum permitted parent metal tensile test to be 438 MPa. | No comment
Gas Cylinder Designs | LAB2700 | 2017-05-07 | Faber Industrie SPA | Italy | Not available | Bureau Veritas or Lloyds Register or Apragaz | ISO 9809-1: 2010 | Permanent and liquefied gases in accordance with EN ISO 11114-1 | 300 bar | 450 bar | 20.0 kg | Neck 25E EN629-1 | 229.5 mm | 8.5 mm (min) | 695 mm | Not applicable | Not applicable | Material: 34CrMo4 steel quenched and tempered. Manufacture: From billet. | Not applicable | 2022-05-06 | Not available | Not applicable | The design is subject to the conditions specified on Test Certificate 2017059 | No comment
Gas Cylinder Designs | LAB2701 | 2017-05-07 | Faber Industrie SPA | Italy | Not available | Bureau Veritas or Lloyds Register or Apragaz | ISO 9809-1: 2010 | Permanent and liquefied gases in accordance with EN ISO 11114-1 | 300 bar | 450 bar | 33.0 kg | Neck 25E EN629-1 | 229.5 mm | 8.5 mm (min) | 1070 mm | Not applicable | Not applicable | Material: 34CrMo4 steel quenched and tempered. Manufacture: From billet. | Not applicable | 2022-05-06 | Not available | Not applicable | The design is subject to the conditions specified on Test Certificate 2017059 | No comment
Gas Cylinder Designs | LAB2702 | 2017-05-07 | Faber Industrie SPA | Italy | Not available | Bureau Veritas or Lloyds Register or Apragaz | ISO 9809-1: 2010 | Permanent and liquefied gases in accordance with EN ISO 11114-1 | 300 bar | 450 bar | 47.2 kg | Neck 25E EN629-1 | 229.5 mm | 8.5 mm (min) | 1490 mm | Not applicable | Not applicable | Material: 34CrMo4 steel quenched and tempered. Manufacture: From billet. | Not applicable | 2022-05-06 | Not available | Not applicable | The design is subject to the conditions specified on Test Certificate 2017059 | No comment
Gas Cylinder Designs | LAB2703 | 2017-05-07 | Faber Industrie SPA | Italy | Not available | Bureau Veritas or Lloyds Register or Apragaz | ISO 9809-1: 2010 | Permanent and liquefied gases in accordance with EN ISO 11114-1 | 300 bar | 450 bar | 50.0 kg | Neck 25E EN629-1 | 229.5 mm | 8.5 mm (min) | 1555 mm | Not applicable | Not applicable | Material: 34CrMo4 steel quenched and tempered. Manufacture: From billet. | Not applicable | 2022-05-06 | Not available | Not applicable | The design is subject to the conditions specified on Test Certificate 2017059 | No comment
Gas Cylinder Designs | LAB2704 | 2017-05-07 | Luxfer Gas Cylinders Ltd | UK | Not available | LRQA Verification Limited (previously Lloyds Register) | ISO 7866: 2012 | Permanent and liquefied gases | 200 bar | 300 bar | 50.0 L | Neck 25E | 250 mm | 16.7 mm (min) | 1500 mm | Not applicable | Not applicable | Material : AA6061 T6. Manufacture: Cold impact backwards extrusion, hot closing in die, solution heat treatment, artificial aging | Not applicable | 2027-05-07 | Not available | Not applicable | The design is subject to compliance certificate 2022044. Design verified to ISO7866:2012 A1:2020. | No comment | 2022-10-25
Gas Cylinder Designs | LAB2705 | 2017-05-05 | Catalina Cylinders - Cliff Impact Division | USA | Not available | Arrowhead Industrial Services | ISO 7866: 2012 | Oxygen (O2) - Medical | 139 bar at 15̊ C | 219 bar | 4.62 kg | Neck ¾ x 16 UNF – 2B . | 111 mm | 5.01 mm (min) | 642 mm | Not applicable | Not applicable | Material: Aluminium alloy 6061 T6. Manufacture: Cold impact extrusion closure by hot forming in a die followed by solution heat treatment, quenching in cold water and artificial aging. | Not applicable | 2022-05-05 | Not available | Not applicable | The design is subject to the conditions specified on Test Certificate 2017058 | No comment
Gas Cylinder Designs | LAB2706 | 2017-05-02 | Metal Mate Co Ltd Thailand | Thailand | Not available | Bureau Veritas | AS2469: 2005 | Liquefied Petroleum Gas (LPG) | Fill ratio 0.444 | 3.3 Mpa | 22.0 kg | Neck 3/4”- NPT | 314 mm | 2.1 mm (min) | 463 mm | Not applicable | Not applicable | Material: JISG 3116 SG 325. Manufacture: press from sheet, 2 piece, circ joggle butt weld, post weld heat treatment Normalising 890/930 degree Celsius for 12 minutes. | Not applicable | 2022-05-02 | Not available | Not applicable | The design is subject to the conditions specified on Test Certificate 2017057 | No comment
Gas Cylinder Designs | LAB2707 | 2017-05-23 | Faber Industrie SPA | Italy | Not available | Bureau Veritas or Lloyds Register or Apragaz | ISO 9809-1: 2010 | Permanent and liquefied gases in accordance with EN ISO 11114-1 | 232 bar | 348 bar | 2.0 kg | Neck ¾”-14 NPSM. | 100 mm | 2.5 mm (min) | 355 mm | Not applicable | Not applicable | Material: 34CrMo4 steel quenched and tempered. Manufacture: From billet. | Not applicable | 2022-05-22 | Not available | Not applicable | The design is subject to the conditions specified on Test Certificate 2017073 | No comment
Gas Cylinder Designs | LAB2708 | 2017-05-23 | Faber Industrie SPA | Italy | Not available | Bureau Veritas or Lloyds Register or Apragaz | ISO 9809-1: 2010 | Permanent and liquefied gases in accordance with EN ISO 11114-1 | 232 bar | 348 bar | 3.0 kg | Neck ¾”-14 NPSM. | 100 mm | 2.5 mm (min) | 500 mm | Not applicable | Not applicable | Material: 34CrMo4 steel quenched and tempered. Manufacture: From billet. | Not applicable | 2022-05-22 | Not available | Not applicable | The design is subject to the conditions specified on Test Certificate 2017073 | No comment
Gas Cylinder Designs | LAB2709 | 2017-05-22 | Faber | Italy | Not available | Bureau Veritas Italia S.P.A or LRQA Verification Limited (previously Lloyds Register) or Apragaz | ISO 9809-1: 2010 | Permanent and liquefied gases excluding hydrogen or embrittling gases | 232 bar | 348 bar | 10.0 kg | Neck ¾”-14 NPSM | 178 mm | 4.4 mm (min) | 540 mm | Not applicable | Not applicable | Material: 34CrMo4 steel Manufacture: Cold deep drawing from plate. | Not applicable | 2027-04-15 | Not available | Not applicable | The design is subject to compliance certificate 2022039A. Designed verified to ISO9809-1: 2019 | No comment | 2022-10-25
Gas Cylinder Designs | LAB2710 | 2017-05-22 | Faber | Italy | Not available | Bureau Veritas Italia S.P.A or LRQA Verification Limited (previously Lloyds Register) or Apragaz | ISO 9809-1: 2010 | Permanent and liquefied gases excluding hydrogen or embrittling gases | 232 bar | 348 bar | 12.0 kg | Neck ¾”-14 NPSM | 178 mm | 4.4 mm (min) | 625 mm | Not applicable | Not applicable | Material: 34CrMo4 steel Manufacture: Cold deep drawing from plate. | Not applicable | 2027-04-15 | Not available | Not applicable | The design is subject to compliance certificate 2022039B. Designed verified to ISO9809-1: 2019 | No comment | 2022-10-25
Gas Cylinder Designs | LAB2711 | 2017-05-22 | Faber | Italy | Not available | Bureau Veritas Italia S.P.A or LRQA Verification Limited (previously Lloyds Register) or Apragaz | ISO 9809-1: 2010 | Permanent and liquefied gases excluding hydrogen or embrittling gases | 232 bar | 348 bar | 12.2 kg | Neck ¾”-14 NPSM | 178 mm | 4.4 mm (min) | 635 mm | Not applicable | Not applicable | Material: 34CrMo4 steel Manufacture: Cold deep drawing from plate. | Not applicable | 2027-04-15 | Not available | Not applicable | The design is subject to compliance certificate 2022039C. Designed verified to ISO9809-1: 2019 | No comment | 2022-10-25
Gas Cylinder Designs | LAB2712 | 2017-05-22 | Faber | Italy | Not available | Bureau Veritas Italia S.P.A or LRQA Verification Limited (previously Lloyds Register) or Apragaz | ISO 9809-1: 2010 | Permanent and liquefied gases excluding hydrogen or embrittling gases | 232 bar | 348 bar | 12.0 kg | Neck ¾”-14 NPSM | 203.6 mm | 5.0 mm (min) | 505 mm | Not applicable | Not applicable | Material: 34CrMo4 steel Manufacture: Cold deep drawing from plate. | Not applicable | 2027-04-15 | Not available | Not applicable | The design is subject to compliance certificate 2022039D. Designed verified to ISO9809-1: 2019 | No comment | 2022-10-25
Gas Cylinder Designs | LAB2713 | 2017-05-22 | Faber | Italy | Not available | Bureau Veritas Italia S.P.A or LRQA Verification Limited (previously Lloyds Register) or Apragaz | ISO 9809-1: 2010 | Permanent and liquefied gases excluding hydrogen or embrittling gases | 232 bar | 348 bar | 12.2 kg | Neck ¾”-14 NPSM | 203.6 mm | 5.0 mm (min) | 515 mm | Not applicable | Not applicable | Material: 34CrMo4 steel Manufacture: Cold deep drawing from plate. | Not applicable | 2027-04-15 | Not available | Not applicable | The design is subkect to compliance certificate 2022039E Designed verified to ISO9809-1: 2019 | No comment | 2022-10-25
Gas Cylinder Designs | LAB2714 | 2017-05-22 | Faber | Italy | Not available | Bureau Veritas Italia S.P.A or LRQA Verification Limited (previously Lloyds Register) or Apragaz | ISO 9809-1: 2010 | Permanent and liquefied gases excluding hydrogen or embrittling gases | 232 bar | 348 bar | 15.0 kg | Neck ¾”-14 NPSM | 203.6 mm | 5.0 mm (min) | 610 mm | Not applicable | Not applicable | Material: 34CrMo4 steel Manufacture: Cold deep drawing from plate. | Not applicable | 2027-04-15 | Not available | Not applicable | The design is subject to compliance certificate 2022039F Designed verified to ISO9809-1: 2019 | No comment | 2022-10-25
Gas Cylinder Designs | LAB2715 | 2017-05-23 | Faber Industrie SPA | Italy | Not available | Bureau Veritas or Lloyds Register or Apragaz | ISO 9809-1: 2010 | Permanent and liquefied gases in accordance with EN ISO 11114-1 | 232 bar | 348 bar | 5.0 kg | Neck ¾”-14 NPSM | 140 mm | 3.4 mm (min) | 455 mm | Not applicable | Not applicable | Material : 34CrMo4 steel quenched and tempered. Manufacture: From billet. | Not applicable | 2022-05-22 | Not available | Not applicable | The design is subject to the conditions specified on Test Certificate 2017074 | No comment
Gas Cylinder Designs | LAB2716 | 2017-05-23 | Luxfer Gas Cylinders Composite Cylinder Division | USA | Not available | Arrowhead Industrial Services | DOT 3AL-3,000, TC3ALM-31.03 | Air - Compressed air | 3000 psi | 5000 psi | 174.7 cubic ins | Neck 0.75”-14NPSM-2B. | 4.38 ins | 0.321 ins | 18.56 ins | Not applicable | Not applicable | Material: Aluminium alloy 6061 T6, Manufacture:, Backward extrusion | Not applicable | 2022-05-23 | Not available | Not applicable | The design is subject to the conditions specified on Test Certificate 2017068. | No comment
Gas Cylinder Designs | LAB2717 | 2017-05-29 | Eurocylinder Systems GmbH | Germany | Not available | TUV Thuringen | ISO 9809-1: 2010 | Nitrogen (N2) | 300 bar | 450 bar | 50.0 L | 25E | 229 mm | 6.9 mm | 1540 mm | Not applicable | Not applicable | Material: 34CrMo4 steel quenched and tempered. Manufacture: From seamless tube. | Not applicable | 2022-05-29 | Not available | Not applicable | All cylinders must be covered by an authorised pre-commissioning tester's certificate | No comment
Gas Cylinder Designs | LAB2718 | 2017-06-07 | Beijing Tianhai Industry Co Ltd | Not available | Not available | Arrowhead Industrial Services | ISO 9809-2: 2010 | Argon (Ar)/ Nitrogen (N2) blends | 300 bar | 450 bar | 80.0 litres | 25E | 267 mm | 7.5 mm | 1770 mm | Not applicable | Not applicable | 34CrMo4 steel quenched and tempered. Manufactured from billet. | Not applicable | 2022-06-07 | Not available | Not applicable | All cylinders must be covered by an authorised pre-commissioning tester's certificate | No comment
Gas Cylinder Designs | LAB2719 | 2017-06-07 | Beijing Tianhai Industry Co Ltd | Not available | Not available | Arrowhead Industrial Services | DOT 3AA: July 2011 49 CFR 178.37 | Argon (Ar)/ Nitrogen (N2) blends | 2175 psi | 3625 psi | 68.0 litres | 25E | 267 mm | 6.2 mm | 1500 mm | Not applicable | Not applicable | 4130X (30CrMo) steel quenched and tempered. Manufactured from spun seamless steel tube | Not applicable | 2022-06-07 | Not available | Not applicable | All cylinders must be covered by an authorised pre-commissioning tester's certificate | No comment
Gas Cylinder Designs | LAB2720 (new certificate received 18/12/2023) | 2017-06-15 | Shangdong Huanri Group China | China | Not available | Authorised Testing | Prior to 1/11/2021: DOT 4BA 240 As of 1/11/2021: DOT 4BA (CFR, Title 49, Subtitle B, Chapter 1, Part 178, Subpart C, Section 178.51) | Liquefied Petroleum Gas (LPG) | 0.44 | 3.3 MPa | 21.6 L | ¾” NGT – 14 NGT | 308.81 mm (12.157 ins) | 2.00 mm (min) | 465 mm (18.307 ins) | Not applicable | Not applicable | Material: JISG 3116 Grade SG 295 Manufacture: 2 piece joggle butt circle weld GMAW. | Not applicable | 2026-11-01 | Not available | Not applicable | The design is approved as per compliance certificate 2021117. - Two cylinders shall be selected from the first consignment of cylinders for : (a) Mechanical testing to Clause 178.51 Physical tests (j). (b) Tests of welds to Clause 178.51 (l). (c) Guide bend test to clause 178.51 (2). (d) Hydrostatic pressure test to 178.51 (3) (i). Permanent volumetric expansion shall not be greater than 10% of the total volumetric expansion at test pressure. DV to CFR Title 49 Transportation Parts 178 to 199 Revised as of Oct 1, 2018. | No comment | 2021-11-01
Gas Cylinder Designs | LAB2721 | 2017-06-20 | SMPC Plc Bangkok | Thailand | Not available | TISTR (Thailand Institute of Scientific and Technological Research) | AS 2470 : 2005 | Liquefied Petroleum Gas (LPG) | Fill ratio 0.444 | 3.3 Mpa | 108 L | ¾” x 14 NGT | 373.2 mm | 2.60 mm (min) | 1248 mm | Not applicable | Not applicable | Material: JIS G 3116 SG 295 Manufacture: Joggle butt joint auto SAW, Longitudinal seam auto SAW AWS A 5.17 EM 12 K. VPR outside diameter 260 +/- 3 mm. Radiography to clause 7.1. Spot radiography, joint efficiency 0.9. | Not applicable | 2022-06-19 | Not available | Not applicable | The design is subject to the conditions specified on Test Certificate 2017089. | No comment
Gas Cylinder Designs | LAB2722 | 2017-05-18 | Eurocylinder Systems GmbH | Germany | Not available | TUV Thuringen | ISO 9809-1: 2010 | Nitrogen (N2) | 200 bar | 300 bar | 50.0 L | 25E | 229 mm | 4.8 mm | 1485 mm | Not applicable | Not applicable | Material: 34CrMo4 steel quenched and tempered. Manufacture: From seamless tube. | Not applicable | 2022-05-17 | Not available | Not applicable | The design is subject to the conditions specified on Test Certificate 2017070 | No comment
Gas Cylinder Designs | LAB2723 | 2017-05-10 | SMPC Plc Bangkok | Thailand | Not available | TISTR (Thailand Institute of Scientific and Technological Research) | AS2469:2005 | Liquefied Petroleum Gas (LPG) | Fill ratio 0.444 | 3.3 Mpa | 26.2 kg | Neck ¾” x 14 NGT | 299.1 mm | 2.05 mm (min) | 580 mm | Not applicable | Not applicable | Material SG295. Manufacture: press from sheet, 2 piece, circ joggle butt automatic submerged arc welding, post weld heat treatment. Normalising 890/920 degrees Celsius. | Not applicable | 2022-05-09 | Not available | Not applicable | The design is subject to the conditions specified on Test Certificate 2017064. | No comment
Gas Cylinder Designs | LAB2724 | 2017-05-10 | SMPC Plc Bangkok | Thailand | Not available | TISTR (Thailand Institute of Scientific and Technological Research) | DOT4BW-240 | LPG | Fill ratio 0.445 | 3.3 Mpa | 43.65 kg | Neck ¾” x 14 NGT | 319 mm | 2.50 mm (min) | 748 mm | Not applicable | Not applicable | Material SG295. Manufacture: press from sheet, 3 piece, circ joggle butt weld automatic submerged arc welding. Longitudinal butt weld automatic submerged arc welding. Joint eff. 0.9 spot radiography. post weld heat treatment Normalising. | Not applicable | 2022-05-09 | Not available | Not applicable | The design is subject to the conditions specified on Test Certificate 2017064. | No comment
Gas Cylinder Designs | LAB2725 | 2017-09-21 | Soda Stream, Mishor Adumim Israel | Israel | Not available | Lloyds Register | ISO 7866: 2012 | Carbon dioxide (CO2) | Fill ratio 0.75 | 250 bar | 0.298 kg | Neck M18x1.5 (6H) | 60 mm | 3.4 mm (min) | 181 mm | Not applicable | Not applicable | Material: Aluminium alloy 6061 T6. Manufacture: Cold impact extrusion closure by hot forming in a die followed by solution heat treatment, quenching in cold water and artificial aging. | Not applicable | 2022-09-20 | Not available | Not applicable | The design is subject to the conditions specified on Test Certificate 2017137. Two cylinders shall be selected for destructive testing from the initial shipment of cylinders into New zealand. Cylinder 1. Mechanical tests in Clause 10.2 and 10.3 (tensile test and bend tests). Cylinder 2. Hydraulic pressure burst test to Clause 10.4. | No comment
Gas Cylinder Designs | LAB2726 | 2017-09-21 | Shaoxing Ruiying High Pressure Vessel Co. Ltd. | China | Not available | TUV (Technische Ueberwachungs Verein) | ISO 9809-1: 2010 | Carbon dioxide (CO2) | Fill ratio 0.75 | 250 bar | 5.25 kg | M25x2 | 136 mm | 2.56 mm (min) | 480 mm | Not applicable | Not applicable | Material : 34CrMo4 steel quenched and tempered. | Not applicable | 2022-09-20 | Not available | Not applicable | The design is subject to the conditions specified on Test Certificate 2017145. | No comment
Gas Cylinder Designs | LAB2727 | 2017-10-03 | Manchester Tank | USA | Not available | Arrowhead Industrial Services | DOT 4E-240 | Liquefied Petroleum Gas (LPG) | 240 psi | 480 psi | 36.3 L | Necks ¾” NPT and ¼” NPT | 12.28 ins | 0.14 ins | 23 ins | Not applicable | Not applicable | Material: 5154 aluminium alloy per 49CFR Section 178.68-5, Manufacture: 2 piece deep drawn heads with one circumferential weld | Not applicable | 2022-10-02 | Not available | Not applicable | The design is subject to the conditions specified on Test Certificate 2017149. | No comment
Gas Cylinder Designs | LAB2728 | 2017-11-13 | SMPC Plc Bangkok | Thailand | Not available | TISTR (Thailand Institute of Scientific and Technological Research) | AS 2470: 2005 | Liquefied Petroleum Gas (LPG) | Fill ratio 0.444 | 3.3 Mpa | 108 L |  | 375 mm | 2.60 mm (min) | 1248 mm | Not applicable | Not applicable | Material: JIS G 3116 SG 295, Manufacture: Joggle butt joint auto SAW, Longitudinal seam auto SAW. Radiography to clause 7.1. Spot radiography, joint efficiency 0.9. | Not applicable | 2022-11-12 | Not available | Not applicable | The design is subject to the conditions specified on Test Certificate 2017164. | No comment
Gas Cylinder Designs | LAB2729 | 2017-11-08 | Worthington Cylinders GmbH | USA | Not available | Arrowhead Industrial Services | DOT 3AL-2015 | Nitrogen charge pepper spray cylinder | 2015 psi | 3359 psi | 1.76 kg |  | 4.375 ins. | 0.191 ins (min) | 10.75 ins | Not applicable | Not applicable | Material: Al alloy 6061 T6. Manufacture: Backward extrusion. | Not applicable | 2022-11-07 | Not available | Not applicable | Cylinder is approved for filling with 56 fl oz of Oleoresin Capsicum (red pepper) Sabre Defense MK-60 and then being inverted and charged to a maximum fill pressure of 225 psi with dry nitrogen. The nitrogen fill line is to be fitted with a pressure reducing valve set to 225 psig against a calibrated pressure gauge. There is to be a pressure relief valve fitted in the charge line downstream from the pressure reducing valve set to 225 psig max. | No comment
Gas Cylinder Designs | LAB2730 | 2017-11-16 | Shaoxing Ruiying High Pressure Vessel Co. Ltd. | China | Not available | TUV | ISO 9809-1: 2010 | Carbon dioxide (CO2) | Fill ratio 0.75 | 250 bar | 3.0 kg |  | 103.5 mm | 2.00 mm (min) | 470 mm | Not applicable | Not applicable | Material: 34CrMo4 steel quenched and tempered. Manufacture: From seamless tube. | Not applicable | 2022-11-15 | Not available | Not applicable | The design is subject to the conditions specified on Test Certificate 2017170 | No comment
Gas Cylinder Designs | LAB2731 | 2017-11-16 | Shaoxing Ruiying High Pressure Vessel Co. Ltd. | China | Not available | TUV | ISO 9809-1: 2010 | Carbon dioxide (CO2) | Fill ratio 0.75 | 250 bar | 7.5 kg |  | 136 mm | 2.56 mm (min) | 650 mm | Not applicable | Not applicable | Material: 34CrMo4 steel quenched and tempered. Manufacture: From seamless tube. | Not applicable | 2022-11-15 | Not available | Not applicable | The design is subject to the conditions specified on Test Certificate 2017170 | No comment
Gas Cylinder Designs | LAB2732 | 2017-11-23 | Metal Mate Co Ltd Thailand | Thailand | Not available | SGS Thailand | DOT 4E-240: 2005 | Liquefied Petroleum Gas (LPG) | Fill ratio 0.444 | 3.3 Mpa | 36 L |  | 312 mm | 3.8 mm (min) | 721 mm | Not applicable | Not applicable | Material: 5154 aluminium alloy per 49CFR Section 178.68 Table 1, Minimum tensile strength 232 MPa. Manufacture: 2 piece, joggle butt circumferential weld, 4mm x 47 mm footring MIG welded on outside only to cylinder shell. | Not applicable | 2022-11-22 | Not available | Not applicable | The design is subject to the conditions specified on Test Certificate 2017173 | No comment
Gas Cylinder Designs | LAB2733 | 2017-12-14 | Manchester Tank | USA | Not available | Arrowhead Industrial Services | DOT 4E-240 | Liquefied Petroleum Gas (LPG) | 240 psi | 480 psi | 47.2 L |  | 12.28 ins | N/A | 34.75 ins | Not applicable | Not applicable | Material: 5154 aluminium alloy per 49CFR Section 178.68-5, Manufacture: 2 piece deep drawn heads with one circumferential weld | Not applicable | 2022-12-13 | Not available | Not applicable | The design is subject to the conditions specified on Compliance Certificate 2017185. | No comment
Gas Cylinder Designs | LAB2734 | 2017-12-21 | Zhejiang JinDun Pressure Vessel Co Ltd/Fire Fighting Equipment Co Ltd. | China | Not available | Arrowhead Industrial Services | ISO 9809-1: 2010 | Permanent and liquefied gases in accordance with EN ISO 11114-1 | 200 bar | 300 bar | 15 L |  | 203 mm | 4.6 mm | 630 mm | Not applicable | Not applicable | Material Specification: 34CrMo4 Method of Construction: Manufactured from seamless tube. | Not applicable | 2022-12-21 | Not available | Not applicable | The design is subject to the conditions specified on Compliance Certificate 2017186 | No comment
Gas Cylinder Designs | LAB2735 | 2018-01-09 | Beijing Tianhai Industry Co Ltd | USA | Not available | TUV Rheinland | ISO 9809-1: 2010 | Permanent and liquefied gases in accordance with EN ISO 11114-2 | 200 bar | 300 bar | 10 L |  | 165 mm | 4.6 mm | 640 mm | Not applicable | Not applicable | Material Specification: 37Mn Method of Construction: Manufactured from seamless tube. | Not applicable | 2023-01-09 | Not available | Not applicable | The design is subject to the conditions specified on Compliance Certificate 2017189 | No comment
Gas Cylinder Designs | LAB2736 | 2018-01-09 | Beijing Tianhai Industry Co Ltd | USA | Not available | TUV Rheinland | ISO 9809-1: 2010 | Permanent and liquefied gases in accordance with EN ISO 11114-3 | 230 bar | 345 bar | 50 L |  | 229 mm | 5.5 mm | 1485 mm | Not applicable | Not applicable | Material Specification: 34CrMo4 Method of Construction: Manufactured from seamless tube. | Not applicable | 2023-01-09 | Not available | Not applicable | The design is subject to the conditions specified on Compliance Certificate 2017189 | No comment
Gas Cylinder Designs | LAB2737 | 2018-02-22 | Faber | Italy | Not available | Bureau Veritas or Lloyds Register or Apragaz | ISO9809.1:2010 | Permanent and liquefied gases | 200 bar | 300 bar | 11 L | 25E | 176 mm | 3.6 mm | 580 mm | Not applicable | Not applicable | Material Specification: 34CrMo4 Method of Construction: Cold deep drawing from plate. | Not available | 2023-02-22 | Not available | Not applicable | The design is subject to the conditions specified on Compliance Certificate 2018021 | No comment
Gas Cylinder Designs | LAB2738 | 2018-02-24 | Beijing Tianhai Industry Co Ltd | China | Not available | TUV Rheinland | ISO 9809.1:2010 | Permanent and liquefied gases | 1 | 300 bar | 23 L | 25E | 203 mm | 5.6 mm | 925 mm | Not applicable | Not applicable | Material Specification: 37Mn Method of Construction: Manufactured from seamless tube. | Not available | 2023-02-24 | Not available | Not applicable | The design is approved as per compliance certificate 2018013 | No comment
Gas Cylinder Designs | LAB2739 | 2018-03-02 | Ningbo Zhengxin Fire Fighting Equipment Co | China | Not available | Authorized Testing | DOT 3AL (CFR, Title 49, Subtitle B, Chapter 1, Part 178, Subpart C, Section 178.46) | Permanent and liquefied gases | 1 | 3,000 psi | 6.7 L | 1.125-12UNF-2B | 175 mm | 7.09 mm | 422 mm | Not applicable | Not applicable | Material Specification: AA6061 T6 Method of Construction: Cold impact extrusion with hot closing in die. | Not available | 2023-03-02 | Not available | Not applicable | The design is approved as per compliance certificate 2018023 | No comment
Gas Cylinder Designs | LAB2740 | 2018-03-11 | Swagelok | USA | Not available | Stork Herron Testing Laboratories Inc | DOT 3A and 3AX (CFR, Title 49, Subtitle B, Chapter 1, Part 178, Subpart C, Section 178.36) | Permanent and liquefied gases | 12.4 Mpa | 18.6 Mpa | 1 L | 2 x 1/4" female NPT | 88.9 mm | 4.6 mm | 276.2 mm | Not applicable | Not applicable | Material Specification: 316L grade H austenitic stainless steel. Method of Construction: Seamless tube hot spin forming | Not available | 2023-03-11 | Not available | Not applicable | The design is approved as per compliance certificate 2018002 | No comment
Gas Cylinder Designs | LAB2741 | 2018-05-10 | Soda Stream | Israel | Not available | The Standards Institute of Israel (SII) | ISO 7866:2012 | Carbon dioxide | Fill ratio: 0.75 | 250 bar | 0.63 L | M18x1.5 (6H) | 60 mm | 3.2 mm | 332 mm | Not applicable | Not applicable | Material Specification: AA6061-T6 artificial age 3hrs +/- 20% @ 180deg C +/- 5degC Method of Construction: Cold impact extrusion with hot closing in die. | Not available | 2024-01-17 | Not available |  |  | No comment
Gas Cylinder Designs | LAB2742 | 2018-07-07 | Faber | Italy | Not available | Bureau Veritas or Lloyds Register or Apragaz | ISO 9809-2: 201 | Permanent and liquefied gases | 300 bar | 450 bar | 10 L | 25E EN 629-1 | 178 mm | 4.7 mm | 545 mm | Not applicable | Not applicable | Material Specification: 34CrMo4 steel quenched and tempered. Method of Construction: Cold deep drawing from plate. | Not available | 2023-07-07 | Not available | Not applicable | The design is subject to the conditions specified on Compliance Certificate 2018073 | No comment
Gas Cylinder Designs | LAB2743 | 2018-07-17 | Eurocylinder Systems GmbH | Germany | Not available | TUV Thuringen E.V Germany (only if recognised as inspection agency) | ISO 9809.1:2010 | Carbon dioxide | 200 bar Fill Ratio: 0.75 | 300 bar | 6.7 L | 25E DIN EN ISO 11363-1 | 139.7 mm | 3 mm | 572 mm | Not applicable | Not applicable | Material Specification: 34CrMo4 Method of Construction: Seamless tube hot spin forming | Not available | 45124 | Not available | Not applicable | The design is subject to the conditions specified on Compliance Certificate 2018063 | No comment | 2023-11-06
Gas Cylinder Designs | LAB2744 | 2018-07-25 | Faber | Italy | Not available | Bureau Veritas or Lloyds Register or Apragaz | ISO 9809.1:2010 | Permanent and liquefied gases | 200 bar | 300 bar | 20 L | 25E EN 629-1 | 204 mm | 4.3 mm | 785 mm | Not applicable | Not applicable | Material Specification: 34 CrMo 4 Method of Construction: Hot forged from billet | Not available | 2023-07-25 | 2019-04-16 | Not applicable | The design is subject to the conditions specified on Compliance Certificate 2018078A | No comment
Gas Cylinder Designs | LAB2745 | 2018-07-25 | Faber | Italy | Not available | Bureau Veritas or Lloyds Register or Apragaz | ISO 9809-2: 2010 | Permanent and liquefied gases | 300 bar | 450 bar | 50 L | 25E EN 629-1 | 229 mm | 6.4 mm | 1505 mm | Not applicable | Not applicable | Material Specification: 34CrMo4 Method of Construction: Manufacture from billet | Not available | 2023-07-25 | 2019-07-25 | Not applicable | The design is subject to the conditions specified on Compliance Certificate 2018078B | No comment
Gas Cylinder Designs | LAB2746 | 2018-08-03 | Sinoma Science & Technology Co. Ltd | China | Not available | TUV Rheinland | ISO9809.1:2010 | Permanent and liquefied gases | 200.00 bar | 300 bar | 23.6 L | 25E EN629-1 | 204 mm | 4.7 mm | 925 mm | Not applicable | Not applicable | Material Specification: 34CrMo4 steel quenched and tempered. Method of Construction: Seamless tube hot spin forming | Not available | 2023-08-03 | Not available | Not applicable | The design is subject to the conditions specified on Compliance Certificate 2018080 | No comment
Gas Cylinder Designs | LAB2747 | 2018-08-19 | Faber | Italy | Not available | Bureau Veritas or Lloyds Register or Apragaz | ISO 9809.1:2010 | Permanent and liquefied gases | 200 bar | 300 bar | 10 L | 25E EN629-1 | 176 mm | 3.6 mm | 540 mm | Not applicable | Not applicable | Material Specification: 34CrMo4 Method of Construction: Cold deep drawing from plate. | Not available | 2023-08-19 | Not available | Not applicable | The design is subject to the conditions specified on Compliance Certificate 2018091 | No comment
Gas Cylinder Designs | LAB2748 (new certificate received 23/12/2023) | 2018-08-31 | Metal Mate Co Ltd Thailand | Thailand | Not available | SGS Thailand Ltd | AS 2470-2005 (R2016) | Refrigerant Gases | Fill Ratio: 0.78 Charging Pressure 2.60 Mpa | 6 MPa | 65 L | 3/4"-14 NGT | 374.4 mm | 4.7 mm | 862 mm | Not applicable | Not applicable | Material Specification: JIS G3116 SG295 Method of Construction: 3 piece welded steel cylinder | Not available | 2023-08-31 | Not available | Not applicable | The design is subject to the conditions specified on Compliance Certificate 2018090. Approval only for recovery of refrigerants in Table 4 AS2030-5 | No comment
Gas Cylinder Designs | LAB2749 | 2018-09-07 | Shandong Huanri Group | China | Not available | Authorized Testing | AS 2469-2005 (R2016) | Liquefied Petroleum Gas (LPG) | Fill Ratio: 0.44 Charging Pressure: 2.55 Mpa | 3.3 Mpa | 4.7 kg | 0.715"-14 1:8 taper | 203.5 mm | 1.75 mm | 295 mm | Not applicable | Not applicable | Material Specification: HP295 Method of Construction: 2 piece joggle butt joint GMAW welding, VPR and footring GMAW 3 mm fillet weld. | Not available | 2023-09-07 | Not available | Not applicable | Copies of the type test reports to AS2469:2005 Clause 10 endorsed by the Independent third party inspection agency are to be produced covering the cylinder designs along with the documentation for pre commissioning the cylinders. Material of construction HP295, minimum UTS 440MPa, minimum yield strength 295MPa, minimum elongation 18%. All cylinders to be uniformally heat treated by normalising or stress relieving treatments after all welding and forming operations have been completed and prior to pressure testing. Joggle butt weld procedure GMAW. VPR and footring attachment by GMAW 3mm fillet welding. No requirement for destructive testing to be carried out on pre commissioning. | No comment
Gas Cylinder Designs | LAB2750 | 2018-09-07 | Shandong Huanri Group | China | Not available | Authorized Testing | AS 2469-2005 (R2016) | Liquefied Petroleum Gas (LPG) | Fill Ratio: 0.44 Charging Pressure: 2.55 Mpa | 3.3 Mpa | 7.2 kg | 0.715"-14 1:8 taper | 253.8 mm | 1.9 mm | 300 mm | Not applicable | Not applicable | Material Specification: HP295 Method of Construction: 2 piece joggle butt joint GMAW welded cylinder. | Not available | 2023-09-07 | Not available | Not applicable | Copies of the type test reports to AS2469:2005 Clause 10 endorsed by the Independent third party inspection agency are to be produced covering the cylinder designs along with the documentation for pre commissioning the cylinders. Material of construction HP295, minimum UTS 440MPa, minimum yield strength 295MPa, minimum elongation 18%. All cylinders to be uniformally heat treated by normalising or stress relieving treatments after all welding and forming operations have been completed and prior to pressure testing. Joggle butt weld procedure GMAW. VPR and footring attachment by GMAW 3mm fillet welding. No requirement for destructive testing to be carried out on pre commissioning. | No comment
Gas Cylinder Designs | LAB2751 | 2018-09-07 | Shandong Huanri Group | China | Not available | Authorized Testing | AS 2469-2005 (R2016) | Liquefied Petroleum Gas (LPG) | Fill Ratio: 0.44 Charging Pressure: 2.55 Mpa | 3.3 Mpa | 9.6 kg | 3/4"-14NPT 1:16 taper. | 253.8 mm | 1.9 mm | 362 mm | Not applicable | Not applicable | Material Specification: HP295 Method of Construction: 2 piece GMAW welded joggle butt cylinder. | Not available | 2023-09-07 | Not available | Not applicable | Copies of the type test reports to AS2469:2005 Clause 10 endorsed by the Independent third party inspection agency are to be produced covering the cylinder designs along with the documentation for pre commissioning the cylinders. Material of construction HP295, minimum UTS 440MPa, minimum yield strength 295MPa, minimum elongation 18%. All cylinders to be uniformally heat treated by normalising or stress relieving treatments after all welding and forming operations have been completed and prior to pressure testing. Joggle butt weld procedure GMAW. VPR and footring attachment by GMAW 3mm fillet welding. No requirement for destructive testing to be carried out on pre commissioning. | No comment
Gas Cylinder Designs | LAB2752 | 2018-09-07 | Shandong Huanri Group | China | Not available | Authorized Testing | AS 2469-2005 (R2016) | Liquefied Petroleum Gas (LPG) | Fill Ratio: 0.44 Charging Pressure: 2.55 Mpa | 3.3 Mpa | 9.6 kg | 0.715"-14 1:8 taper | 253.8 mm | 1.9 mm | 350 mm | Not applicable | Not applicable | Material Specification: HP295 Method of Construction: 2 piece joggle butt welded cylinder. | Not available | 2023-09-07 | Not available | Not applicable | Copies of the type test reports to AS2469:2005 Clause 10 endorsed by the Independent third party inspection agency are to be produced covering the cylinder designs along with the documentation for pre commissioning the cylinders. Material of construction HP295, minimum UTS 440MPa, minimum yield strength 295MPa, minimum elongation 18%. All cylinders to be uniformally heat treated by normalising or stress relieving treatments after all welding and forming operations have been completed and prior to pressure testing. Joggle butt weld procedure GMAW. VPR and footring attachment by GMAW 3mm fillet welding. No requirement for destructive testing to be carried out on pre commissioning. | No comment
Gas Cylinder Designs | LAB2753 | 2018-10-12 | Metal Mate Co Ltd Thailand | Thailand | Not available | SGS Thailand | AS 3577-2006 | Liquefied Petroleum Gas (LPG) | Fill ratio: 0.44 Charging pressure: 1.65 Mpa | 3.3 MPa | 499 L | 1x3/4"-14NPT, 2x3/4"-NGT, 1x1" NPT | 766.6 mm | 4.8 mm | 1440 mm | Not applicable | Not applicable | Material Specification: JIS G3116 SG325 Method of Construction: Automatic arc welded joggle butt joint and automatic submerged arc welded longitudinal seam. | Not applicable | 2023-10-12 | Not available | Not applicable | The design is approved as per compliance certificate 2018104 | No comment
Gas Cylinder Designs | LAB2754 | 2018-11-20 | Beijing Tianhai Industry Co Ltd | China | Not available | TUV Rheinland | ISO 9809.1:2010 | Permanent and liquefied gases | 200 bar | 300 bar | 50 L | PZ27.8, 28.8mm 14TPI with 55degree included angle (similar to 25E) | 232 mm | 6.0 mm | 1460 mm | Not applicable | Not applicable | Material Specification: 34CrMo4 Method of Construction: Spun tube | Not applicable | 2023-11-20 | Not available | Not applicable | The design is approved as per compliance certificate 2018124 | No comment
Gas Cylinder Designs | LAB2755 | 2018-11-30 | Shandong Huanri Group | China | Not available | TUV Rheinland | ISO 9809.1:2010 | Permanent and liquefied gases | 200 bar | 300 bar | 50 L | 25E | 232 mm | 6.0 mm | 1425 mm | Not applicable | Not applicable | Material Specification: 34CrMo4 Method of Construction: Spun tube | Not applicable | 2023-11-30 | Not applicable | Not applicable | The design is approved as per compliance certificate 2018125. | No comment
Gas Cylinder Designs | LAB2756 | 2018-12-05 | Shandong Huanri Group | China | Not available | Authorized Testing | AS 3577-2006 | Liquefied Petroleum Gas (LPG) | Fill Ratio: 0.44 | 3.3 Mpa | 223 kg | 1"-11.5 NPT, 3/4"-14 NGT | 506.32 mm | 3.16 mm | 1430 mm | Not applicable | Not applicable | Material Specification: HP325 Method of Construction: 3 piece welded cylinder Joint eff 0.9 | Not applicable | 2023-12-05 | Not available | Not applicable | The design is approved as per compliance certificate 2018131. | No comment
Gas Cylinder Designs | LAB2757 | 2018-12-20 | Draeger Safety UK Ltd | UK | Not available | Lloyd’s Register | BS EN 12245: 2009+A1:2011 | Air | 300 bar | 450 bar | 6.8 L | M18 x 1.5 - 6H | 154 mm | 2.75 mm (liner) | 551 mm | Not applicable | Not applicable | Material Specification: AA6061-T6 liner, carbon fibre, E-Glass + UV cure resin Method of Construction: Overwrap combination hoop + longitudinal 1st carbon fibre then E-Glass for impact protection. | Not applicable | 2023-12-20 | Not available | Not applicable | The design is approved as per compliance certificate 2018132A: 1. Approval is only granted for breathing quality air in accordance with BS EN 12021. Approval does NOT cover underwater use. 2. Use of EN 1975:2000 for the manufacture of the Luxfer cylinder liners as per BS EN 12245: 2009+A1:2011. 3. After cure autofrettage to be carried out for minimum of 1 minute at 580 bar. 4. Hoop and longitudinal windings to be to wind pattern drawing 33 54731. 5. Maximum torque for fitting valve 100Nm. 6. Design life 20 years. 7. Operating temperature range -50°C to +60°C. | No comment
Gas Cylinder Designs | LAB2758 | 2018-12-20 | Draeger Safety UK Ltd | UK | Not available | Lloyd’s Register | BS EN 12245: 2009+A1:2011 | Air | 300 bar | 450 bar | 9.0 L | M18 x 1.5 - 6H | 177.5 mm | 3.0 mm (liner) | 554 mm | Not applicable | Not applicable | Material Specification: AA6061-T6 liner, carbon fibre, E-Glass + UV cure resin Method of Construction: Overwrap combination hoop + longitudinal. 1st carbon fibre then E-Glass for impact protection. | 3540072 BRLE-1022, 3503461 BRLF-0133 ,3503461 BRLF-0135 ,3503461 BRLF-0138, 3503461 BRLF-0139, 3503461 BRLF-0160 ,3503461 BRLF-0163 ,3540072 BRLF-0177, 3503461 BRLF-0188, 3503461 BRLF-0189, 3503461 BRLF-0190, 3540072 BRLF-0214, 3540072 BRLF-0234, 3540072 BRLF-0241, 3540072 BRLF-0244, 3540072 BRLF-0269 3540072 BRLF-0275, 3503461 BRLF-0331 3503461 BRLF-0369, 3503461 BRLF-0372 3503461 BRLF-0379, 3503461 BRLF-0380 3503461 BRLF-0382, 3503461 BRLF-0385 3503461 BRLF-0389, 3503461 BRLF-0417 3503461 BRLF-0427, 3503461 BRLF-5074 3503461 BRLF-5075, 3503461 BRLF-5103 3503461 BRLF-5104, 3540072 BRLF-5107 3540072 BRLF-5113, 3503461 BRLF-5121 3503461 BRLF-5130, 3503461 BRLF-5131 3503461 BRLF-5132, 3503461 BRLF-5135 3503461 BRLF-5138, 3503461 BRLF-5146 3503461 BRLF-5153, 3503461 BRLF-5154 3503461 BRLF-5155, 3503461 BRLF-5167 3503461 BRLF-5175, 3503461 BRLF-5178 3540072 BRLF-5190, 3503461 BRLF-5192 3540072 BRLF-5197, 3540072 BRLF-5198 3540072 BRLF-5199, 3503461 BRLF-5201 3503461 BRLF-5202, 3503461 BRLF-5203 3503461 BRLF-5204, 3503461 BRLF-5205 3503461 BRLF-5206, 3503461 BRLF-5207 3503461 BRLF-5213, 3503461 BRLF-5226 3503461 BRLF-5227, 3540072 BRLF-5233 3540072 BRLF-5236, 3540072 BRLF-5237 3540072 BRLF-5240, 3540072 BRLF-5243 3540072 BRLF-5246, 3540072 BRLF-5247 3503461 BRLF-5248, 3503461 BRLF-5249 3503461 BRLF-5250; BSMC-6106 BSMC-6110 BSMC-6112 BSMC-6115 BSMC-6129 BRLH-1945 BRLH-1986 BRLH-1992 BRLH-1993 BRLH-1995 BSMC-2278 BSMC-2279 BSMC-2280 BSMC-2281 BSMC-2334 BSMA-6288 BSMA-6301 BSMA-6313 BSMA-6340 BSMA-6372 | 2023-12-20 | Not available | Not applicable | The design is approved as per compliance certificate 2018132B: 1. Approval is only granted for breathing quality air in accordance with BS EN 12021. Approval does NOT cover underwater use. 2. Approval granted for relabeling cylinder for specified serial numbers at IANZ endorsed gas cylinder testing laboratory with new LAB register numbers. 3. Use of EN 1975:2000 for the manufacture of the Luxfer cylinder liners as per BS EN 12245: 2009+A1:2011. 4. After cure autofrettage to be carried out for minimum of 1 minute at 580 bar. 5. Hoop and longitudinal windings to be to wind pattern drawing 33 54881. 6. Maximum torque for fitting valve 100Nm. 7. Design life 20 years. 8. Operating temperature range -50°C to +60°C. | Approved stamping of 91 serial numbers as recorded Jan Oct 2019
Gas Cylinder Designs | LAB2759 | 2018-12-14 | Sinoma Science & Technology Co. Ltd | China | Not available | TUV Rheinland | ISO9809.1:2010 | Permanent and liquefied gases | 200 bar | 300 bar | 5 kg | 25E | 140 mm | 3.22 mm | 450 mm | Not applicable | Not applicable | Material Specification: 34CrMo4 Method of Construction: Seamless tube | Not applicable | 2023-12-14 | Not available | Not applicable | The design is approved as per compliance certificate 2018141A | No comment
Gas Cylinder Designs | LAB2760 | 2018-12-14 | Sinoma Science & Technology Co. Ltd | China | Not available | TUV Rheinland | ISO9809.1:2010 | Permanent and liquefied gases | 200 bar | 300 bar | 10 kg | 25E | 165 mm | 3.8 mm | 630 mm | Not applicable | Not applicable | Material Specification: 34CrMo4 Method of Construction: Seamless tube | Not applicable | 2023-12-14 | Not available | Not applicable | The design is approved as per compliance certificate 2018141B
Gas Cylinder Designs | LAB2761 | 2019-01-17 | Norris Cylinders | United States | Not available | Arrowhead Industrial Services | DOT 3AA and 3AAX (CFR, Title 49, Subtitle B, Chapter 1, Part 178, Subpart C, Section 178.37) | SF6 (sulphur hexafluoride) | Fill Ratio: 1.20 | 3360 psi | 995 cu ins | 3/4-14 NGT | 6.913 ins | 0.144 ins | 32.375 ins | Not applicable | Not applicable | Material Specification: A519 4130 Method of Construction: Manuf hot billet piercing followed by hot drawing. | Not applicable | 2024-01-17 | Not available | Not applicable | The design is approved as per compliance certificate 2019003. One burst disc is to be fitted to the cylinder in accordance with Note 7 of AS2030.5-2009 Table 3. Cylinder serial numbers P527331 to P527363 inclusive are to be sent to an IANZ gas cylinder testing laboratory for alteration to marks as follows: The existing LAB 2455 is to be struck out with a straight line so that it still remains legible. The new LAB 2761 is then to be stamped on the cylinder and endorsed with the gas cylinder registered hard stamp. | No comment
Gas Cylinder Designs | LAB2762 | 2019-01-30 | GSBF Tank Inc | China | Not available | Authorized Testing | DOT 4BA (CFR, Title 49, Subtitle B, Chapter 1, Part 178, Subpart C, Section 178.51) | Refrigerant Gases | Fill Ratio: 1.04 | 800 psi | 11.9 L | Two 3/4-14 NPT, one 1/4-18 NPT | 9.125 ins | 0.0984 ins | 14.1 ins | Not applicable | Not applicable | Material Specification: JIS G3116 SG295 Method of Construction: 2 piece circumferential butt joint SAW or GMAW welding | Not applicable | 2024-01-30 | Not available | Not applicable | The design is approved as per compliance certificate 2018147. 1. Approval covers following refrigerant gas for charging to the associated fill ratio in the Arctic Commander control module. R134A Fill ratio 1.04. The cylinder with no valve protection ring has to be physically restrained in the Arctic Commander housing. The control module A/C pressure transducer, Distiller pressure transducer, Tank pressure Transducer, Temperature sensor and tank load cell transducer are to be maintained in calibration as specified in the Arctic Commander operating manual. 2. No requirement for destructive testing on pre commissioning. | No comment
Gas Cylinder Designs | LAB2763 | 2019-02-15 | Beijing Tianhai Industry Co Ltd | China | Not available | TUV Rheinland | ISO 9809.1:2010 | Permanent and liquefied gases | 230 bar | 345 bar | 50 L | 25E | 229 mm | 5.5 mm | 1485 mm | Not applicable | Not applicable | Material Specification: 34CrMo4 Method of Construction: Seamless tube | Not applicable | 2024-02-15 | Not available | Not applicable | The design is approved as per compliance certificate 2019013 | No comment
Gas Cylinder Designs | LAB2764 | 2019-05-13 | Sahamitr Pressure Container Co Ltd (SMPC) (Thailand) | Thailand | Not available | Thailand Institute of Technological and Scientific Research | DOT 4BA (CFR, Title 49, Subtitle B, Chapter 1, Part 178, Subpart C, Section 178.51) | Liquefied Petroleum Gas (LPG) | Fill Ratio: 0.44 | 3.3 Mpa | 21.3 L | 3/4-14 NGT | 309 mm | 2 mm | 447 mm | Not applicable | Not applicable | Material Specification: JIS G4051 SG295 Method of Construction: 2 piece joggle butt automatic submerged arc circumferential weld. | Not applicable | 2024-05-13 | Not available | Not applicable | The design is approved as per compliance certificate 2019050. | No comment
Gas Cylinder Designs | LAB2765 | 2019-03-13 | Norris Cylinders | United States | Not available | Arrowhead Industrial Services | DOT 8 (CFR, Title 49,Subtitle B, Chapter 1, art 178, Subpart C, Section 178.59) | Acetylene | 250 psi | 750 psi | 47.3 L (104.1 lbs) | 1-14 BSP internal, 80mm - 11 tpi external | 12.256 ins | 0.128 ins | 793.75 mm | Not applicable | Not applicable | Material Specification: MOD1015 Method of Construction: 2 piece welded cylinder with circumferential welded joggle butt joint. | Not applicable | 2024-03-13 | Not available | Not applicable | The design is approved as per compliance certificate 2019021 | No comment
Gas Cylinder Designs | LAB2766 | 2019-03-14 | Luxfer Gas Cylinders Ltd | USA | Not available | Arrowhead Industrial Services | DOT 3AL (CFR, Title 49, Subtitle B, Chapter 1, Part 178, Subpart C, Section 178.46) | Oxygen | 2216 psi | 3693 psi | 15.73 L (960 cu ins) | 1.125-12 UNF-2B | 7.25 ins | 0.386 ins | 32.875 ins | Not applicable | Not applicable | Material Specification: AA6061 T6 Method of Construction: Backward extrusion. | Not applicable | 2024-03-14 | Not available | Not applicable | The design is approved as per compliance certificate 2019008A | No comment
Gas Cylinder Designs | LAB2767 | 2019-03-14 | Luxfer Gas Cylinders Ltd | USA | Not available | Arrowhead Industrial Services | DOT 3AL (CFR, Title 49, Subtitle B, Chapter 1, Part 178, Subpart C, Section 178.46) | Oxygen | 2216 psi | 3693 psi | 15.73 L (960 cu ins) | 0.75-14 NGT | 7.25 ins | 0.386 ins | 32.875 ins | Not applicable | Not applicable | Material Specification: AA6061 T6 Method of Construction: Backward extrusion. | Not applicable | 2024-03-14 | Not available | Not applicable | The design is approved as per compliance certificate 2019008B | No comment
Gas Cylinder Designs | LAB2768 |  | Luxfer Gas Cylinders Ltd | USA | Not available | Arrowhead Industrial Services | DOT 3AL (CFR, Title 49, Subtitle B, Chapter 1, Part 178, Subpart C, Section 178.46) | Oxygen | 2216 psi | 3693 psi | 15.73 L (960 cu ins) | 25E 14TPI 3/25 taper | 7.25 ins | 0.386 ins | 32.875 ins | Not applicable | Not applicable | Material Specification: AA6061 T6 Method of Construction: Backward extrusion. | Not applicable | 2024-03-14 | Not available | Not applicable | The design is approved as per compliance certificate 2019008C | No comment
Gas Cylinder Designs | LAB2769 (new certificate received 18/12/2023) | 2019-03-19 | Shandong Huanri Group | China | Not available | Authorized Testing | AS 2470-2005 (R2016) | Liquefied Petroleum Gas (LPG) | Fill Ratio: 0.44 | 3.3 Mpa | 43.2 L | 3/4-14 NGT | 309.08 mm | 2.14 mm | 790 mm | Not applicable | Not applicable | Material Specification: HP295 Method of Construction: 3 piece welded cylinder. Circumferential and longitudinal seam GMAW | Not applicable | 2024-03-19 | Not available | Not applicable | The design is approved as per compliance certificate 2018140A. | No comment | 28/03/2023 - design standard corrected to AS 2470-2005 (R2016)
Gas Cylinder Designs | LAB2770 (new certificate received 18/12/2023) | 2019-03-19 | Shandong Huanri Group | China | Not available | Authorized Testing | AS 2469-2005 (R2016) | Liquefied Petroleum Gas (LPG) | Fill Ratio: 0.44 | 3.3 Mpa | 28.7 L | 3/4-14 NGT | 318.24 mm | 2.12 mm | 572 mm | Not applicable | Not applicable | Material Specification: HP295 Method of Construction: 2 piece joggle butt joint weld automatic GMAW | Not applicable | 2024-03-19 | Not available | Not applicable | The design is approved as per compliance certificate 2018140B. | No comm+R18+U1:AI1802
Gas Cylinder Designs | LAB2771 | 2019-03-28 | Kuancheng Tianhai Pressure Container Co Ltd | China | Not available | Arrowhead Industrial Services | ISO 9809-2: 2010 | Permanent and liquefied gases | 300.00 bar | 450 bar | 50 L | 25E | 229 mm | 6.2 mm | 1510 mm | Not applicable | Not applicable | Material Specification: 34CrMo4 Method of Construction: Billet pierced cylinder. | Not applicable | 2024-03-28 | Not available | Not applicable | The design is approved as per compliance certificate 2019035 | No comment
Gas Cylinder Designs | LAB2772 | 2019-05-06 | Beijing Tianhai Industry Co Ltd | China | Not available | TUV Rheinland | ISO 9809.1:2010 | Permanent and liquefied gases | 200 bar | 300 bar | 50 L | 25E | 229 mm | 5.5 mm | 1485 mm | Not applicable | Not applicable | Material Specification: 34CrMo4 Method of Construction: Spun tube | Not applicable | 2024-05-06 | Not available | Not applicable | The design is approved as per compliance certificate 2019049 | No comment
Gas Cylinder Designs | LAB2773 | 2019-02-20 | Sahamitr Pressure Container Co Ltd (SMPC) (Thailand) | Thailand | Not available | Thailand Institute of Technological and Scientific Research | DOT 4BA (CFR, Title 49, Subtitle B, Chapter 1, Part 178, Subpart C, Section 178.51 | Propane | Fill Ratio: 0.44 | 3.3 Mpa | 21.3 L | 3/4-14 NPT | 309 mm | 2 mm | 445 mm | Not applicable | Not applicable | Material Specification: JISG4051 SG295 Method of Construction: Joggle butt joint 2 piece cylinder. Welding automatic submerged arc. | Not applicable | 2024-02-20 | Not available | Not applicable | The design is approved as per compliance certificate 2019014. | No comment
Gas Cylinder Designs | LAB2774 | 2019-05-14 | Ningbo Zhengxin Fire Fighting Equipment Co Ningbo Zhengxi Fire Fighting Equipment Co Ltd | China | Not available | TUV Rheinland | ISO 7866: 2012 | Carbon dioxide | Fill Ratio 0.75 | 250 bar | 0.6 L | M18x1.5 | 60 mm | 3.27 mm | 329 mm | Not applicable | Not applicable | Material Specification: AA6061 Method of Construction: Backward extrusion, solution heat treated followed by artificial aging. | Not available | 2024-05-14 | Not available | Not applicable | The design is approved as per compliance certificate 2019048 The cylinder design certificate does not cover the valve. | No comment
Gas Cylinder Designs | LAB2775 | 2019-05-26 | Vitkovice Lahvarna Cylinders | Czech Republic | Not available | TUV Nord Czech s.r.o Czech Republic (only if recognised as an inspection agency) | ISO 9809-2: 2010 | Air | 300 bar | 450 bar | 5 L | M25x2 | 140 mm | 4 mm | 475 mm | Not applicable | Not applicable | Material Specification: 34CrMo4 Method of Construction: Seamless tube | Not applicable | 2024-05-26 | Not available | Not applicable | The design is subject to the conditions specified on Compliance Certificate 2019051 | No comment | 2023-11-06
Gas Cylinder Designs | LAB2776 | 2019-06-15 | Manchester Tank | USA | Not available | Arrowhead Industrial Services | BS EN 13322-1:2003+A1:2006 | Fire Extinguishant | 24.00 bar | 61 bar | 147 L | 3.25-8UN-2B | 406.9 mm | 4.42 mm | 1284 mm | Not applicable | Not applicable | Material Specification: P355N Method of Construction: 3 piece welded cylinder | Not applicable | 2024-06-15 | Not available | Not applicable | The design is subject to the conditions specified on Compliance Certificate 2019016. Joint efficiency 0.9 spot radiography required. Approved for filling with Novec 1230 (FK-5-1-12) at rate of 1450 kg per cubic metre charged with dry nitrogen buffer to 24 bar at 15 degrees celcius. | No comment
Gas Cylinder Designs | LAB2777 | 2019-06-19 | Beijing Tianhai Industry Co Ltd | China | Not available | TUV Sud | ISO 9809.1:2010 | Permanent and liquefied gases | 200 bar | 300 bar | 10 L | 25E | 178 mm | 3.6 mm | 550 mm | Not applicable | Not applicable | Material Specification: 34CrMo4 Method of Construction: Manufacture from spun pipe | Not applicable | 2024-06-19 | Not available | Not applicable | The design is approved as per compliance certificate 2019064 | No comment
Gas Cylinder Designs | LAB2778 | 2019-06-20 | Worthington Cylinders GmbH | Austria | Not available | Bureau Veritas | ISO 9809-2: 2010 | Permanent and liquefied gases | 200.00 bar | 300 bar | 50 L | 25E | 229 mm | 4.1 mm | 1430 mm | Not applicable | Not applicable | Material Specification: 34CrMo4 Method of Construction: Manufactured from billet. | Not applicable | 2024-06-20 | Not available | Not applicable | The design is subject to the conditions specified on Compliance Certificate 2019063 | No comment
Gas Cylinder Designs | LAB2779 | 2019-06-25 | Luxfer Gas Cylinders Ltd | UK | Not available | Lloyds Register | ISO 7866: 2012 | Permanent Gases | 200 bar | 300 bar | 10 L | 25E | 176 mm | 11.8 mm | 660 mm | Not applicable | Not applicable | Material Specification: AA6061 Method of Construction: Cold impact extrusion. | Not applicable | 2024-06-25 | Not available | Not applicable | The design is approved as per compliance certificate 2019066 | No comment
Gas Cylinder Designs | LAB2780 | 2019-06-30 | Luxfer Gas Cylinders Composite Cylinder Division | USA | Not available | Arrowhead Industrial Services | BS EN 12245: 2009+A1:2011 | Air | 300 bar | 450 bar | 9.0 L | M18 x 1.5 TOL class 6H | 6.81 ins (173 mm) | 0.123 ins (3.12 mm) | 21.9 ins (556 mm) | Not applicable | Not applicable | Material Specification: AA6061-T6 Method of Construction: Composite carbon and S-2 glass with epoxy resin wound aluminium liner. | Not applicable | 2024-06-30 | Not available | Not applicable | The design is approved as per compliance certificate 2019069 Not for underwater use. For use with BA sets for breathing quality compressed air only. Design life: 15 years | No comment
Gas Cylinder Designs | LAB2781 (new certificate received 1/2/2024) | 2019-07-05 | Ningbo Zhengxin Fire Fighting Equipment Co | China | Not available | TUV Rheinland | BS 5045-8:2000 | Carbon dioxide | Fill ratio 0.667 | 215 bar | 3 L | M25 x 2 | 111 mm | 4.4 mm | 445 mm | Not applicable | Not applicable | Material Specification: AA6061 Method of Construction: Cold backward extrusion from billet. | Not available | 2024-07-05 | Not available | Not applicable | The design is approved as per compliance certificate 2019071A | No comment
Gas Cylinder Designs | LAB2782 (new certificate received 1/2/2024) | 2019-07-05 | Ningbo Zhengxin Fire Fighting Equipment Co | China | Not available | TUV Rheinland | BS 5045-8:2000 | Carbon dioxide | Fill ratio 0.667 | 215 bar | 5.3 L | M25 x 2 | 140 mm | 5.55 mm | 485 mm | Not applicable | Not applicable | Material Specification: AA6061 Method of Construction: Cold backward extrusion from billet. | Not available | 2024-07-05 | Not available | Not applicable | The design is approved as per compliance certificate 2019071B | No comment
Gas Cylinder Designs | LAB2783 (new certificate received 1/2/2024) | 2019-07-05 | Ningbo Zhengxin Fire Fighting Equipment Co | China | Not available | TUV Rheinland | BS 5045-8:2000 | Carbon dioxide | Fill ratio 0.667 | 215 bar | 7.5 L | M25 x 2 | 152 mm | 6.02 mm | 575 mm | Not applicable | Not applicable | Material Specification: AA6061 Method of Construction: Cold backward extrusion from billet. | Not applicable | 2024-07-05 | Not available | Not applicable | The design is approved as per compliance certificate 2019071C | No comment
Gas Cylinder Designs | LAB2784 | 2019-08-07 | TPA Metal & Machinery Shen Zhen Co Ltd Guangdong Province | China | Not available | Authorised Testing | DOT 4BA (CFR, Title 49, Subtitle B, Chapter 1, Part 178, Subpart C, Section 178.51) | Liquefied Petroleum Gas (LPG) | Fill Ratio: 0.44 | 480 psi | 21.6 litres | 3/4"-14 NPT | 308.96 mm | 1.982 mm | 462 mm | Not applicable | Not applicable | Material Specification: JIS G3116 SG295 Method of Construction: 2 piece joggle butt joint | Not applicable | 2024-08-07 | Not available | Not applicable | The design is approved as per compliance certificate 2019077 2 piece joggle butt joint weld FCAW or GMAW. Neck boss, VPR and footring welding GMAW. Heat treatment, normalised. | No comment
Gas Cylinder Designs | LAB2785 | 2019-09-11 | Shaoxing Ruiying High Pressure Vessel Co. Ltd | China | Not available | TUV SUD Industries Service GmbH | BS 5045-8: 2000 | Carbon Dioxide (CO2) | Fill Ratio 0.67 | 215 bar | 3.0 L | M25 | 111 mm | 4.4 mm | 445 mm | Not applicable | Not applicable | Material Specification: AA6061 T6 Method of Construction: Backward extrusion from billet. | Not applicable | 2024-09-11 | Not available | Not applicable | The design is subject to the conditions specified on compliance certificate 2019083A | No comment
Gas Cylinder Designs | LAB2786 | 2019-09-11 | Shaoxing Ruiying High Pressure Vessel Co. Ltd | China | Not available | TUV SUD Industries Service GmbH | BS 5045-8: 2000 | Carbon Dioxide (CO2) | Fill Ratio 0.67 | 215 bar | 5.25 L | M25 | 140 mm | 5.55 mm | 490 mm | Not applicable | Not applicable | Material Specification: AA6061 T6 Method of Construction: Backward extrusion from billet. | Not applicable | 2024-09-11 | Not available | Not applicable | The design is subject to the conditions specified on compliance certificate 2019083B | No comment
Gas Cylinder Designs | LAB2787 | 2019-09-11 | Shaoxing Ruiying High Pressure Vessel Co. Ltd | China | Not available | TUV SUD Industries Service GmbH | BS 5045-8: 2000 | Carbon Dioxide (CO2) | Fill Ratio 0.67 | 215 bar | 7.5 L | M25 | 152 mm | 6.02 mm | 580 mm | Not applicable | Not applicable | Material Specification: AA6061 T6 Method of Construction: Backward extrusion from billet. | Not applicable | 2024-09-11 | Not available | Not applicable | The design is subject to the conditions specified on compliance certificate 2019083C | No comment
Gas Cylinder Designs | LAB2788 | 2019-09-30 | Kuancheng Tianhai Pressure Container Co Ltd | China | Not available | Arrowhead Industrial Services | ISO 9809-2: 2010 | Permanent and liquefied gases | 300.00 bar | 450 bar | 30 L | 25E | 229 mm | 6.2 mm | 970 mm | Not applicable | Not applicable | Material Specification: 34CrMo4 Method of Construction: Billet pierced. | Not applicable | 2024-09-30 | Not available | Not applicable | Temperature range -50deg C to +65deg C Quenched 880deg C+/- 30deg C. Tempered 560degC+/- 30deg C. Minimum burst pressure 720 bar. | No comment
Gas Cylinder Designs | LAB2789 | 2019-09-30 | Kuancheng Tianhai Pressure Container Co Ltd | China | Not available | Arrowhead Industrial Services | ISO 9809-2: 2010 | Permanent and liquefied gases | 300.00 bar | 450 bar | 50 L | 25E | 229 mm | 6.2 mm | 1510 mm | Not applicable | Not applicable | Material Specification: 34CrMo4 Method of Construction: Billet pierced | Not applicable | 2024-09-30 | Not available | Not applicable | Temperature range -50deg C to +65deg C Quenched 880deg C+/- 30deg C. Tempered 560degC+/- 30deg C. Min burst pressure 720 bar. | No comment
Gas Cylinder Designs | LAB2790 | 2019-10-07 | Sahamitr Pressure Container Co Ltd (SMPC) | Thailand | Not available | Thailand Institute of Technological and Scientific Research | DOT 4BW (CFR, Title 49, Subtitle B, Chapter 1, Part 178,Subpart C, Section 178.61) | Refrigerant Gases: R22, R32, R134A, R404A, R407C, R410 R448A, R449A, R507A | Designated fill ratios: R22 - 0.83, R32 - 0.65, R134A - 0.86, R404A - 0.69, R407C - 0.80, R410 - 0.70, R448A - 0.73, R449A - 0.73, R507A - 0.69. | 870 psi | 108 L | Three 3/4"-14NGT, one 25E | 377 mm | 4.5 mm | 1230 mm | Not applicable | Not applicable | Material Specification: HP345 Method of Construction: 3 piece welded cylinder with longitudinal seam Joint efficiency 0.9 | Not applicable | 2024-10-07 | Not available | Not applicable | The design is subject to the conditions specified on compliance certificate 2019101. | No comment
Gas Cylinder Designs | LAB2791 | 2019-10-10 | Beijing Tianhai Industry Co Ltd | China | Not available | Authorized Testing | DOT 3AA and 3AAX (CFR, Title 49, Subtitle B, Chapter 1, Part 178, Subpart C, Section 178.37) | Permanent and liquefied gases | 2175 psi | 3625 psi | 68 L | 1"-14 BS341 | 10.5" (267 mm) | 0.244" (6.2 mm) | 59.1" (1500 mm) | Not applicable | Not applicable | Material Specification: 4130X (30CrMo steel) Quenched and tempered. Method of Construction: Manufacture from spun seamless tube Design temperature range -50 / +65 deg C. | Not applicable | 2024-10-10 | Not available | Not applicable | The design is subject to the conditions specified on compliance certificate 2019113 | No comment
Gas Cylinder Designs | LAB2793 | 2019-10-18 | Beijing Tianhai Industry Co Ltd | China | Not available | Arrowhead Industrial Services | BS EN 12245: 2009+A1:2011 | Air | 300 bar | 450 bar | 6.8 L | M18 x 1.5 tol class 6H | 161 mm | N/A | 525 mm | Not applicable | Not applicable | Material Specification: AA6061-T6 Method of Construction: Composite carbon and E glass fibre with epoxy resin wound aluminium liner | Not applicable | 2024-10-18 | Not available | Not applicable | The design is approved as per compliance certificate 2019103A Design life 30 years. Not for underwater use. For use with BA sets for breathing quality air only. | No comment
Gas Cylinder Designs | LAB2794 | 2019-10-18 | Beijing Tianhai Industry Co Ltd | China | Not available | Arrowhead Industrial Services | BS EN 12245: 2009+A1:2011 | Air | 300 bar | 450 bar | 9.0 L | M18 x 1.5 tol class 6H | 179 mm | N/A | 556 mm | Not applicable | Not applicable | Material Specification: AA6061-T6 Method of Construction: Composite carbon and E glass fibre with epoxy resin wound aluminium liner. | Not applicable | 2024-10-18 | Not available | Not applicable | The design is approved as per compliance certificate 2019103B Design life non limited. Not for underwater use. For use with BA sets for breathin quality air only. | No comment
Gas Cylinder Designs | LAB2795 | 2019-10-22 | Vitkovice Lahvarna Cylinders | Czech Republic | Not available | TUV Sud | ISO 9809-2: 2010 | Air | 350 bar | 525 bar | 50 L | W28.8 x 1/14 DIN 477 | 229 mm | 7.3 mm | 1560 mm | Not applicable | Not applicable | Material Specification: 34CrMo4 Method of Construction: Manufacture from billet. | Not applicable | 2024-10-22 | Not available | Not applicable | The design is approved as per compliance certificate 2019096 Quenched 830-890 degrees Celsius, delay 15mins (rev 2) cooling in Polydur to max 50 degrees Celsius. Tempered 530 degrees Celsius +/- 30 degrees Celsius (rev 2) delay 30 minutes air cooling. Minimum burst pressure 840 bar. Compressed air use only. | No comment
Gas Cylinder Designs | LAB2796 | 2019-11-06 | Worthington Cylinder GmbH | Austria | Not available | Bureau Veritas | ISO 9809-2: 2010 | Air | 300.00 bar | 450 bar | 6 L | M18x1.5 | 139.5 mm | 3.7 mm | 510 mm | Not applicable | Not applicable | Material Specification: 34CrMo4 Method of Construction: Seamless tube | Not applicable | 2024-11-06 | Not available | Not applicable | The design is approved as per compliance certificate 2019112B | No comment
Gas Cylinder Designs | LAB2797 | 2019-11-06 | Worthington Cylinder GmbH | Austria | Not available | Bureau Veritas | ISO 9809-2: 2010 | Air | 200.00 bar | 300 bar | 6 L | M18x1.5 | 140 mm | 2.6 mm | 515 mm | Not applicable | Not applicable | Material Specification: 34CrMo4 Method of Construction: Seamless tube | Not applicable | 2024-11-06 | Not available | Not applicable | The design is approved as per compliance certificate 2019112A | No comment
Gas Cylinder Designs | LAB2798 | 2019-11-13 | Worthington Cylinder GmbH | Austria | Not available | Bureau Veritas | ISO 9809-2: 2010 | Permanent and liquefied gases | 200.00 bar | 300 bar | 23.6 L | 25E | 204 mm | 3.7 mm | 900 mm | Not applicable | Not applicable | Material Specification: 34CrMo4 Method of Construction: Manufactured from billet Heat treatment Quenched and tempered. Hardness range 343-376 HB. | Not applicable | 2024-11-13 | Not available | Not applicable | The design is approved as per compliance certificate 2019133 | No comment
Gas Cylinder Designs | LAB2799 | 2019-11-20 | Beijing Tianhai Industry Co Ltd | China | Not available | TUV SUD Industries Service GmbH | ISO 9809.1:2010 | Permanent and liquefied gases | 60 bar | 90 bar | 58 L | 3/4-14 NGT | 267 mm | 6.5 mm | 1300 mm | Not applicable | Not applicable | Material Specification: 37Mn Method of Construction: Manufacture Spun tube. | Not applicable | N/A | Not available | Not applicable | The design is subject to compliance certificate 2019136 | No comment
Gas Cylinder Designs | LAB2800 | 2019-12-01 | Luxfer Gas Cylinders Ltd | France | Not available | TUV Austria Services GMBH Austria | BS EN 12245: 2009+A1:2011 | Oxygen | 300 bar | 450 bar | 3 L | M18-1.5 | 4.5 ins (114.3 mm) | N/A | 17.45 ins (443.23 mm) | Not applicable | Not applicable | Material Specification: Liner AA6061-T6, Carbon fibre / glass S2 with epoxy resin overwrap. Method of Construction: Aluminium alloy 6061 T6 liner overwrapped in carbon fibre and S2 - glass fibre in epoxy resin. | Not applicable | N/A | Not available | Not applicable | The design is subject to compliance certificate 2019141 Design life 15 years. Cylinder liner manufactured by Hydrospin, USA. Approbation report Feb 2002 ISO12245. Design number L29C. SQD/RD/07-027 rev 0, 4 June 2007. Not for underwater use. | No comment
Gas Cylinder Designs | LAB2801 | 2019-12-06 | Worthington Cylinder GmbH | Austria | Not available | Bureau Veritas | ISO 9809-2: 2010 | Permanent and liquefied gases | 200 bar | 300 bar | 50 L | 25E | 229 mm | 4 mm | 1405 mm | Not applicable | Not applicable | Material Specification: 34CrMo4 Method of Construction: Manufactured from billet. | Not applicable | Not applicable | Not available | Not applicable | The design is subject to compliance certificate 2019144 Heat treatment: Quenched and tempered. Hardness range 352-385 HB. Burst pressure greater than or equal to 480 bar. | No comment
Gas Cylinder Designs | LAB2802 | 2019-12-11 | Luxfer Gas Cylinders Ltd | United Kingdom | Not available | Lloyds Register | ISO 7866: 2012 | Breathing Air | 200 bar | 300 bar | 2 L | M18 x 1.5 | 102 mm | 6.8 mm | 394.5 mm | Not applicable | Not applicable | Material Specification: AA 6061 T6 Method of Construction: Cold impact extrusion | Not applicable | N/A | Not available | Not applicable | The design is subject to compliance certificate 2019148 Designed to ISO7866: 2012 and Cor.1:2014 | No comment
Gas Cylinder Designs | LAB2803 | 2019-12-21 | Worthington Cylinder GmbH | Austria | Not available | Bureau Veritas | AS 2527-2006 | Acetylene | 40 bar | 60 bar | 2.5 L | 25E | 100 mm | 2 mm | 410 mm | Not applicable | Not applicable | Material Specification: 34CrMo4 Method of Construction: Seamless tube and monolithic porous mass | Not applicable | Not applicable | Not available | 1001-01-01 | The design is subject to compliance certificate 2019154 Monolithic asbestos free porous mass W-ECO-A-S. Density 0.25 - 0.29 Kg/L. Porosity 89% - 92%. Fusible plug type Mueller 126K5011 fitted in valve. Max settled pressure 18 bar | No comment
Gas Cylinder Designs | LAB2807 | 2020-04-02 | Worthington Industries Company | USA | Not available | Arrowhead Industrial Services | DOT 4BW (CFR, Title 49, Subtitle B, Chapter 1, Part 178,Subpart C, Section 178.61) | Refrigerant gases in accordance with AS2030.5 with the exception of dichloromethane R32 | Fill Ratio 0.11 | 800 psi | 450 L | Two 1" NPT, Five 3/4" NPT. | 762 mm | 5.82 mm | 1324 mm | Not applicable | Not applicable | Material Specification: HRP HSLA Method of Construction: 3 piece welded cylinder - 100% radiography. | Not applicable | Not applicable | Not available | 1001-01-01 | The design is subject to compliance certificate 2020024 Joint efficiency 1 100% radiography required | No comment
Gas Cylinder Designs | LAB2808 | 2020-04-06 | Worthington Cylinder GmbH | Austria | Not available | Bureau Veritas | AS 2527-2006 | Acetylene | 40 bar | 60 bar | 7.2 L | 25E | 160 mm | 2.3 mm | 485 mm | Not applicable | Not applicable | Material Specification: 34CrMo4 steel tube Method of Construction: Manufactured from seamless steel tube, quenched and tempered | Not applicable | Not applicable | Not available | 1001-01-01 | The design is subject to compliance certificate 2020039 Porous material W-ECO-A-S. Porosity of porous mass 89-92%. Specified Solvent Acetone content 2.24 Kg. Maximum acetylene content (including saturation acetylene) 1.29 Kg. One Mueller fusible element 126K5011 | No comment
Gas Cylinder Designs | LAB2809 | 2020-04-30 | Luxfer Gas Cylinders Composite Cylinder Division | USA | Not available | Arrowhead Industrial Services | ISO 11119-2: 2012 | Air | 300 bar | 450 bar | 9 L | M18 x 1.5 tol 6H | 180 mm | Liner 2.29 mm | 551 mm | Not applicable | Not applicable | Material Specification: AA6061 liner, carbon fibre / s2 glass Method of Construction: 5 strands pan based carbon fibre, 4 strands protective overwrap S2 type glass fibre. | Not applicable | 2025-04-29 | Not available | 1001-01-01 | The design is subject to compliance certificate 2020045 Arrowhead design variant type approval certificate 20 April 2030. Service life 30 years from date of manufacture. Approval for SCBA and medical use. Approval does not cover underwater use. SCBA use for compressed breathing air (UN1002). LAB2809 is to be glassed in with the manufacturers label. No destructive testing requirement for precommissioning of the cylinders. | No comment
Gas Cylinder Designs | LAB2810 | 2020-04-30 | Luxfer Gas Cylinders Composite Cylinder Division | USA | Not available | Arrowhead Industrial Services | ISO 11119-2: 2012 | Air | 300 bar | 450 bar | 6.8 L | M18 - 1.5 tol 6h | 162.6 mm | Liner 2.3 mm | 524.5 mm | Not applicable | Not applicable | Material Specification: AA6061 liner, carbon fibre, protective overwrap S2 type glass fibre. Method of Construction: AA6061 liner overwrap carbon fibre and S2 glass fibre. | Not applicable | 2025-04-29 | Not available | 1001-01-01 | The design is subject to compliance certificate 2020046 Arrowhead approval certificate 22 December 2029. Service life 30 years from date of manufacture. Approval for SCBA and medical use. Approval does not cover underwater use. SCBA use for compressed breathing air (UN1002). LAB2809 is to be glassed in with the manufacturers label. No destructive testing requirement for precommissioning of the cylinders. | No comment
Gas Cylinder Designs | LAB2811 | 2020-05-11 | Zhejiang Winner Fire Fighting Equipment Co Ltd | China | Not available | Authorized Testing | DOT 3AL (CFR, Title 49, Subtitle B, Chapter 1, Part 178, Subpart C, Section 178.46) | Carbon dioxide (CO2) | Fill Ratio: 0.75 | 3625 psi | 0.6 L | M18x1.5 | 60 mm | 2.95 mm (min) | 330 mm | Not applicable | Not applicable | Material Specification: AA 6061 Method of Construction: Backward extrusion. | Not applicable | 2025-05-11 | Not available | 1001-01-01 | The design is subject to compliance certificate 2020049 Design compliance certificate is only for the cylinder and does not cover the valve. | No comment
Gas Cylinder Designs | LAB2812 | 2020-05-15 | Metal Mate Co Ltd Thailand | Thailand | Not available | SGS Thailand Ltd Bureau Veritas | AS 2470-2005 (R2016) | Liquefied Petroleum Gas (LPG) | Fill Ratio: 0.44 | 3.3 Mpa | 108 L | 3/4"-14 NGT | 375 mm | 2.65 mm | 1255 mm | Not applicable | Not applicable | JISG-3116-SG 295 | Not applicable | 2025-05-15 | Not available | Not applicable | The design is approved as per compliance certificate 2020053 Joint efficiency 0.9, spot radiography. Circumferential seams, joggle butt joint SAW welding. Longitudinal seam Automatic SAW with backing (double weld groove) outside weld. Normalised at 850-930 degrees Celsius. | No comment
Gas Cylinder Designs | LAB2813 | 2020-05-22 | Beijing Tianhai Industry Co Ltd | China | Not available | Arrowhead Industrial Services | BS EN 12245: 2009+A1:2011 | Air | 300 bar | 450 bar | 4.3 L | M18 x 1.5 | 115 mm | 1.8 mm (liner) | 585 mm | Not applicable | Not applicable | Material Specification: AA6061 liner, carbon fibre structural and glass fibre protection overwrap. Method of Construction: AA6061 liner, carbon fibre structural and glass fibre protection overwrap. | Not applicable | 2025-05-22 | Not available | Not applicable | The design is approved as per compliance certificate 2019124 Design life 15 years. Min burst pressure 900 bar. Autofrettage pressure 580 bar. Aluminium liner AA6061 T6. Liner Outer Diameter: 106.9 mm | No comment
Gas Cylinder Designs | LAB2814 | 2020-05-27 | Jiangsu Tianhai Special Equipment Co. Ltd | China | Not available | Authorized Testing | DOT 8AL (CFR, Title 49, Subtitle B, Chapter 1, Part 178, Subpart C, Section 178.60) | Acetylene | 250 psi | 750 psi | 7.5 L | 1"-14 TPI | 6.3" (160 mm) | 0.09" (2.3 mm) | 19.49" (495 mm) | Not applicable | Not applicable | Material Specification: JIS G 3116 SG255 top head and GB6653 HP 295 bottom head. Method of Construction: 2-piece welded steel cylinder | Not applicable | 2025-05-27 | Not available | Not applicable | The design is approved as per compliance certificate2020048A D size acetylene cylinder. Porous filler BAF 1 (Beijing asbestos free). Porosity 90% to 92%. Max acetylene charge 2.44 lb excluding saturation gas. Thread engagement >=19mm. | No comment
Gas Cylinder Designs | LAB2815 | 2020-05-27 | Jiangsu Tianhai Special Equipment Co. Ltd | China | Not available | Authorized Testing | DOT 8AL (CFR, Title 49, Subtitle B, Chapter 1, Part 178, Subpart C, Section 178.60) | Acetylene | 250 psi | 750 psi | 51.2 L | 1"-14 TPI | 12.2" (310 mm) | 0.134" (3.4 mm) | 31.3" (795 mm) | Not applicable | Not applicable | Material Specification: JIS g 3116 GS255 top head, GB6653 HP295 bottom head Method of Construction: 2 piece welded cylinder | Not applicable | 2025-05-27 | Not available | Not applicable | The design is approved as per compliance certificate 2020048B G size acetylene cylinder. Porous filler BAF 1 (Beijing asbestos free). Porosity 90% to 92%. Max acetylene charge 17.11 lb excluding saturation gas. Thread engagement >=19mm. | No comment
Gas Cylinder Designs | LAB2816 | 2020-05-30 | Jiangsu Tianhai Special Equipment Co. Ltd | China | Not available | Authorized Testing | DOT 8AL (CFR, Title 49, Subtitle B, Chapter 1, Part 178, Subpart C, Section 178.60) | Acetylene | 250 psi | 750 psi | 26.2 L | 1"-14 TPI | 8" (203 mm) | 0.102" (2.6 mm) | 30.31" (770 mm) | Not applicable | Not applicable | Material Specification: JIS G 3116 SG255 top head and GB6653 HP 295 bottom head. Method of Construction: 2 piece welded cylinder. | Not applicable | 2020-05-30 | Not available | Not applicable | The design is approved as per compliance certificate 2020063 E size acetylene cylinder. Porous filler BAF-1 (Beijing asbestos free). Porosity 90-92%. Maximum acetylene charge 7.83 lbs excluding saturation gas. Thread engagement >= 19 mm. | No comment
Gas Cylinder Designs | LAB2817 | 2020-06-26 | Sahamitr Pressure Container Co Ltd (SMPC) | Thailand | Not available | Thailand Institute of Technological and Scientific Research | AS 2470-2005 (R2016) | Liquefied Petroleum Gas (LPG) | Fill ratio 0.44 | 3.3 Mpa | 61 L | 3/4" - 14 NGT | 326.6 mm | 2.3 mm | 950 mm | Not applicable | Not applicable | Material Specification: JISG 3116 Gr SG295 Method of Construction: 3 piece welded cylinder, joggle butt join and longitudinal seam automatic submerged arc welding. | Not applicable | 2025-06-26 | Not available | Not applicable | The design is approved as per compliance certificate 2020069. Joint efficiency 0.9, spot radiography to clause 7.1.2 (a) of AS2470 (R2016) required. Heat treatment: normalised. | No comment
Gas Cylinder Designs | LAB2818 | 2020-06-20 | GSBF Tank Inc | China | Not available | Authorized Testing | DOT 4BA (CFR, Title 49, Subtitle B, Chapter 1, Part 178, Subpart C, Section 178.51) | Refrigerant Gases | Fill Ratio: 0.20 | 800 psi | 21.6 L | 3/4-14 TPI | 12.25" (311.15 mm) | 0.1201" (3.05 mm) | 19.1" (485 mm) | Not applicable | Not applicable | Material Specification: JISG3116 Grade SG325 Method of Construction: 2 piece joggle butt joint welded GMAW. | Not applicable | 2024-08-02 | Not available | Not applicable | The design is approved as per compliance certificate 2020068 Approval covers all refrigerant gases in Table 4, AS2030-5 Low pressure liquified gases to the specified fill ratios with the exception of Difluoromethane R32. | No comment
Gas Cylinder Designs | LAB2819 | 2020-06-26 | Faber | Italy | Not available | Bureau Veritas Apragaz Inspection Lloyd’s Register | ISO 9809.1:2010 | Permanent and liquefied gases | 200 bar | 300 bar | 40 L | 25E | 214 mm | 4.5 mm | 1335 mm | Not applicable | Not applicable | Material Specification: 34CrMo4 Method of Construction: Hot forged from billet. | Not applicable | 2025-06-26 | Not available | Not applicable | The design is approved as per compliance certificate 2020058 Approval for P&L gases with exception of hydrogen, carbon monoxide, methane and embrittling gases. Heat treatment: Quenched and tempered. | No comment
Gas Cylinder Designs | LAB2820 | 2020-08-10 | Luxfer Gas Cylinders Ltd | United Kingdom | Not available | Lloyds Register | ISO 7866: 2012 | Permanent and liquefied gases | 200.00 bar | 300 bar | 5 L | 25E | 140 mm | 9.4 mm (min) | 530 mm | Not applicable | Not applicable | Material Specification: AA6061 T6 Method of Construction: Cold impact extrusion. | Not applicable | 2025-08-10 | Not available | Not applicable | The design is approved as per compliance certificate 2020070 Design verified to allowable stress to ISO7866:2012. Design stress not assessed to revoked HSNOCOP 43-1 Version 06-10 | No comment
Gas Cylinder Designs | LAB2821 | 2020-08-10 | Faber | Italy | Not available | Bureau Veritas Apragaz Inspection Lloyd’s Register | ISO 11119-1 | Permanent and liquefied gases | 300 bar | 450 bar | 15 L | 25E | Liner: 172.4 mm, Composite cylinder: 178 mm | Liner: 3 mm, Composite: 1.8 mm | 790 mm | Not applicable | Not applicable | Material Specification: Liner 34CrMo44 quenched and tempered Method of Construction: Liner Cold deep drawing from plate (concave base), Composite cylinder wrapped epoxy embedded carbon | Not applicable | 2025-08-10 | Not available | Not applicable | The design is approved as per compliance certificate 2020076. Approval for traffic excluding hydrogen. Compatibility with contained gas to ISO 11114-1. Type 2 composite cylinder. Unlimited service life. FEM stress report SAR-ISO5-178-450-935/R/CARB Rev 0. | No comment
Gas Cylinder Designs | LAB2822 | 2020-08-27 | Faber | Italy | Not available | Bureau Veritas Apragaz Inspection Lloyd’s Register | BS EN 12245: 2009+A1:2011 | Permanent and liquefied gases | 450 bar | 675 bar | 134 L | 25E and 3/4"- 14 NPSM | 352 mm | Liner: 7.5 mm, Composite: 9.9 mm, resin rich layer 0.5 mm. | 2000 mm | Not applicable | Not applicable | Material Specification: Liner 34CrMo4 quenched and tempered. Method of Construction: Liner cold deep drawn from plate double ended. Composite cylinder full wrapped epoxy embedded carbon | Not applicable | 2025-08-27 | Not available | Not applicable | The design is approved as per compliance certificate 2020084. Approval for P&L gases including hydrogen and embrittling gases. 20 year service life, 1350 bar (min burst). Autofrettage pressure 960 bar. FEM report SAR-EN-352-675-720/2B/FWC Rev 0. | No comment
Gas Cylinder Designs | LAB2823 | 2020-09-10 | Vitkovice Lahvarna Cylinders | Czech Republic | Not available | TUV Sud | ISO 9809.1: 2010 | Nitrogen | 200 bar | 300 bar | 80 L | 25E | 267 mm | 5.65 mm | 1710 mm | Not applicable | Not applicable | Material Specification: 34CrMo4 Method of Construction: 34CrMo4 manufactured from billet | Not applicable | 2025-09-10 | Not available | Not applicable | The design is approved as per compliance certificate 2020101. Approval for dry nitrogen gas only. | No comment
Gas Cylinder Designs | LAB2824 | 2020-09-29 | Composite Technical Systems - CTS S.p.A. | Italy | Not available | Bureau Veritas | BS EN 12245: 2009+A1:2011 | Nitrogen | 300.00 bar | 450 bar | 6.8 L | M18x1.5 | 160 mm |  | 522 mm | Not applicable | Not applicable | Material Specification: Polyethylene terephthalate resin Method of Construction: PET liner fibre wrapped | Not applicable | 2025-09-29 | Not available | Not applicable | The design is approved as per compliance certificate 2019153A. Approval for nitrogen gas only installed in Fritz Schur containers. Non limited life. Approval for CTS cylinders serial numbers: 17/269/BD10075, 17/269/BD10107, 17/269/BD10114, 17/269/BD10115. | No comment
Gas Cylinder Designs | LAB2825 | 2020-10-19 | Beijing Tianhai Industry Co Ltd | China | Not available | Arrowhead Industrial Services | BS EN 12245: 2009+A1:2011 | Air | 300 bar | 450 bar | 9.0 L | M18 x 1.5-6H | 180 mm | 2.3 mm (liner) | 544 mm | Not applicable | Not applicable | Material Specification: AA6061 liner, carbon, glass and epoxy amine resin. Method of Construction: Fully wrapped carbon fibre 5.9 mm min, glass 0.67 mm min. | Not applicable | NA | Not available | Not applicable | The design is approved as per compliance certificate 2020100. Design variant of TAC No. 1266-156-0801. Solution heat treatment of AA6061 liner 546 degrees Celsius for 120 minutes. Aging heat treatment 178 deg C for 300-360 minutes. Min yield 280 MPa, min UTS 312 Mpa. Autofrettage 580 bar, min burst 1000 bar | No comment
Gas Cylinder Designs | LAB2826 | 2020-10-29 | Faber | Italy | Not available | Bureau Veritas Apragaz Inspection Lloyd’s Register | ISO9809.1:2010 | Permanent and liquefied gases | 550 bar | 825 bar | 50 L | 25E | 244.5 mm | 18 mm | 1800 mm | Not applicable | Not applicable | Material Specification: 34CrMo4 Method of Construction: Manufactured from 34CrMo4 spun tube, quenched and tempered. | Not applicable | 2025-10-29 | Not available | Not applicable | The design is approved as per compliance certificate 2020111. Double ended high pressure cylinder suitable for hydrogen service. Minimum burst pressure 1375 bar. | No comment
Gas Cylinder Designs | LAB2827 | 2020-10-30 | Draeger Safety UK Ltd | UK | Not available | Lloyd’s Register | BS EN 12245: 2009+A1:2011 | Air | 300 bar | 450 bar | 6.8 L | M18 x 1.5 - 6H | 154 mm | 2.75 mm (liner) | 549.5 mm | Not applicable | Not applicable | Material Specification: AA6061-T6 liner, overwrap carbon fibre / glass fibre UV cure resin Method of Construction: Composite wrapped cylinder, aluminium liner | Not applicable | 2025-10-30 | Not available | Not applicable | The design is approved as per compliance certificate 2020102A. Design life 30 years. Autofrettage 635 bar minimum 1 minute. Carbon fibre Mitsubishi TRH50-18MRJ-AAX. Towpreg UV cure resin system DG175101. | No comment
Gas Cylinder Designs | LAB2828 | 2020-10-30 | Draeger Safety UK Ltd | UK | Not available | Lloyd’s Register | BS EN 12245: 2009+A1:2011 | Air | 300 bar | 450 bar | 9 L | M18 x 1.5-6H | 177 mm | 3.05 mm (liner) | 552.5 mm | Not applicable | Not applicable | Material Specification:AA6061-T6 liner, carbon fibre, E-Glass and UV cure resin Method of Construction: Fully wrapped aluminium liner with pre impregnated carbon fibres + glass protective over wrap. | Not applicable | 2025-10-30 | Not available | Not applicable | The design is approved as per compliance certificate 2020102B. Design life 20 years. Autofrettage 590 bar minimum 1 minute. Pre impregnated carbon fibre Towpreg RCX0291/TRH50-18k/30+/-1.5%. | No comment
Gas Cylinder Designs | LAB2829 | 2021-02-03 | Chart Industries | USA | Not available | OneCIS | DOT 4L (CFR, Title 49, Subtitle B, Chapter 1, Part 178, Subpart C, Section 178.57) | Cryogenic gases: Argon, Nitrogen and Oxygen. | 200 psi | 400 psi | 240 L | No neck threads, Riser tube 2.25" OD x 0.049" wall x 5.125" long GMAW 0.188 fillet weld | Inner vessel 610 mm, outer vessel 660 mm |  | Outer cylinder 42.025" Outer vessel safety device (RD) 7.26 psi. | Not applicable | Not applicable | Material Specification: Inner shell and heads T304 SA240, Outer shell and heads T304 or T201LN SA240 Method of Construction: Joggle butt circumferential joints GMAW, longitudinal seam 0-0.163" gap with backing bar GMAW | Not applicable | NA | Not available | Not applicable | The design is approved as per compliance certificate 2020122A. Dura-cyl 230MP round base. Design temperature -320 F. Primary safety (RV) 230 psi. Secondary safety (RD) 400 psi. Required flow primary safety 3 SCFM. Required flow secondary system 87.7 SCFM. | No comment
Gas Cylinder Designs | LAB2830 | 2021-02-03 | Chart Industries | USA | Not available | OneCIS | DOT 4L (CFR, Title 49, Subtitle B, Chapter 1, Part 178, Subpart C, Section 178.57) | Cryogenic gases: Argon, Nitrogen and Oxygen. | 200 psi | 400 psi | 240 L | No neck threads, Neck tube 2.25" OD x 0.049" wall x 5.125" long GMAW 0.188" fillet weld. | Inner vessel 610 mm, outer vessel 660 mm. |  | Outer cylinder 42.025" Outer vessel safety device (RD) 7.26 psi. | Not applicable | Not applicable | Material Specification:Inner shell and heads T304 SA240, Outer shell and heads T304 or T201LN SA240 Method of Construction: Joggle butt circumferential joints GMAW, longitudinal seam 0-0.163" gap with backing bar GMAW. | Not applicable | NA | Not available | Not applicable | The design is approved as per compliance certificate 2020122B. Dura-cyl 230MP square base. Design Temp -320F. Primary safety (RV) 230 psi. Secondary safety (RD) 400 psi. Required flow primary safety 3 SCFM. Required flow secondary system 87.7 SCFM. | No comment
Gas Cylinder Designs | LAB2831 | 2021-02-05 | Luxfer Gas Cylinders Ltd | USA | Not available | Arrowhead Industrial Services | DOT 3AL (CFR, Title 49, Subtitle B, Chapter 1, Part 178, Subpart C, Section 178.46) | Air | 2015 psi | 3358 psi | 29.5 L | 1.125-12 UNF - 12B | 8.0 ins | 0.379 ins | 47.873 ins | Not applicable | Not applicable | Material Specification: AA 6061 Method of Construction: AA 6061, backwards extrusion | Not applicable | 2026-02-05 | Not available | Not applicable | The design is approved as per compliance certificate 2020129A. Approved for filling with compressed air to 2015 psi @ 15 deg C. | No comment
Gas Cylinder Designs | LAB2832 | 2021-02-05 | Luxfer Gas Cylinders Ltd | USA | Not available | Arrowhead Industrial Services | DOT 3AL (CFR, Title 49, Subtitle B, Chapter 1, Part 178, Subpart C, Section 178.46) | Air | 2261 psi | 3693 psi | 46 L | 1.125-12UNF-2B | 9.8 ins | 0.532 ins | 51.93 ins | Not applicable | Not applicable | Material Specification: AA 6061 Method of Construction: AA 6061 backward extrusion. | Not applicable | 2026-02-05 | Not available | Not applicable | The design is approved as per compliance certificate 2020129B. Approved for filling with compressed air to charge pressure 2216 psi @ 15 deg C. | No comment
Gas Cylinder Designs | LAB2833 | 2021-02-11 | Manchester Tank Company | Australia | Not available | Bureau Veritas | AS 3577: 2006 | Liquefied Petroleum Gas (LPG) | Fill Ratio: 0.44 Charging Pressure: 2.55 MPa | 3.3 Mpa | 499 L | 3 # 3/4" NGT, 2 # 1" NPT | 762 mm | 5 mm shell, 4.43 mm semi ellipsoidal heads | 1438 mm | Not applicable | Not applicable | Material Specification: AS1594-XF400 Method of Construction: 3 piece welded cylinder, longitudinal seam auto sub arc, circumferential joggle butt auto sub arc | Not applicable | 2026-02-11 | Not available | Not applicable | The design is approved as per compliance certificate 2021008A. Design verification to AS3577-2006 (R2017) Design temperature 65 degrees Celsius | No comment
Gas Cylinder Designs | LAB2834 | 2021-02-11 | Manchester Tank Company | Australia | Not available | Bureau Veritas | AS 3577: 2006 | Liquefied Petroleum Gas (LPG) | Fill Ratio: 0.44 Charging Pressure: 2.55 Mpa | 3.3 Mpa | 499 L | 3 # 3/4" NGT, 1 # 3/4" NPT, 2 # 1" NPT | 762 mm | 5 mm shell, 4.43 mm semi ellipsoidal heads. | 1438 mm | Not applicable | Not applicable | Material Specification: AS1594-XF400 Method of Construction: 3 piece welded cylinder, longitudinal seam auto sub arc, circumferential joggle butt auto sub arc | Not applicable | 2026-02-11 | Not available | Not applicable | The design is approved as per compliance certificate 2021008B. Design verification to AS3577-2006 (R2017) Design temperature 65 deg Celsius | No comment
Gas Cylinder Designs | LAB2835 | 2021-02-23 | Zhejiang JinDun Fire Fighting Equipment Co. Ltd. | China | Not available | TUV Rheinland | ISO 9809.1:2010 | Permanent and liquefied gases | 200 bar | 300 bar | 10 L | 25E | 165 mm | 3.7 mm | 640 mm | Not applicable | Not applicable | Material Specification: 34CrMo4 Method of Construction: Manufactured from spun tube. | Not applicable | 2026-02-23 | Not available | Not applicable | The design is approved as per compliance certificate 2021015. | No comment
Gas Cylinder Designs | LAB2836 | 2021-02-23 | Eurocylinder Systems AG | Germany | Not available | TUV Thuringen | ISO9809.1.2010 | Permanent and liquefied gases | 200 bar | 300 bar | 2 L | M18x1.5-6H | 100 mm | 2.3 mm | 350 mm | Not applicable | Not applicable | Material Specification: 34CrMo4 Method of Construction: Manufactured from spun tube, quenched and tempered. | Not applicable | 2026-02-23 | Not available | Not applicable | The design is approved as per compliance certificate 2021018. | No comment
Gas Cylinder Designs | LAB2837 | 2021-02-27 | Beijing Tianhai Industry Co Ltd | China | Not available | Arrowhead Industrial Services | BS EN 12245: 2009+A1:2011 | Air | 300 bar | 450 bar | 9.0 L | M18x1.5-6H | 180 mm | 2.3 mm (liner) | 544 mm | Not applicable | Not applicable | Material Specification: AA6061 liner, carbon and glass wrapped. Method of Construction: Fully wrapped carbon fibre Shenying 24k 5.9 mm and glass 0.67 mm. | Not applicable | 2026-02-27 | Not available | Not applicable | The design is approved as per compliance certificate 2021021. Type approval certificate 2880-156-0801-R18 Rev 10-V1 Carbon fibre changed to Shenying 24K. Carbon fibre min. UTS 3.5 GPa. E-Glass fibre min. UTS 1.0 Gpa. | No comment
Gas Cylinder Designs | LAB2838 | 2021-03-05 | Worthington Cylinder GmbH | Austria | Not available | Bureau Veritas | ISO 9809-2: 2010 | Air | 300 bar | 450 bar | 1.45 L | 17E | 100 mm | 2.9 mm | 270 mm | Not applicable | Not applicable | Material Specification: 34CrMo4. Method of Construction: Manufactured from seamless tube | Not applicable | 2026-03-05 | Not available | Not applicable | The design is approved as per compliance certificate 2021022. Cylinders approved for filling with dry compressed air for use with PLTR230 and PLT150 line throwing apparatus. | No comment
Gas Cylinder Designs | LAB2839 | 2021-03-08 | Eurocylinders Systems AG | Germany | Not available | TUV Thuringen E.V Germany (only if recognised as an inspection agency) | ISO 9809.1:2010 | Permanent and liquefied gases | 200 bar | 300 bar | 3 L | M18x1.5 - 6H | 114 mm | 2.6 mm | 400 mm | Not applicable | Not applicable | Material Specification: 34CrMo4. Method of Construction: Manufactured from seamless tube, spun ends. | Not applicable | 2026-03-08 | Not available | Not applicable | The design is approved as per compliance certificate 2021023. Approval for filling with P&L gases with the exception of hydrogen. | No comment | 2023-11-06
Gas Cylinder Designs | LAB2840 | 2021-03-08 | Eurocylinders Systems AG | Germany | Not available | TUV Thuringen E.V Germany (only if recognised as an inspection agency) | ISO 9809.1:2010 | Permanent and liquefied gases | 200 bar | 300 bar | 9 L | M18x1.5 - 6H | 171 mm | 3.9 mm | 535 mm | Not applicable | Not applicable | Material Specification: 34CrMo4. Method of Construction: Manufactured from seamless tube | Not applicable | 2026-03-08 | Not available | Not applicable | The design is approved as per compliance certificate 2021024. Approval for filling with P&L gases with the exception of hydrogen. | No comment | 2023-11-06
Gas Cylinder Designs | LAB2841 | 2021-03-23 | Eurocylinders Systems AG | Germany | Not available | TUV Thuringen E.V Germany (only if recognised as an inspection agency) | ISO 9809.1:2010 | Permanent and liquefied gases | 232 bar | 348 bar | 8 L | 3/4-14 NPSM- 2B | 171 mm | 4 mm | 490 mm | Not applicable | Not applicable | Material Specification: 34CrMo4. Method of Construction: Manufactured from seamless tube | Not applicable | 2026-03-23 | Not available | Not applicable | The design is approved as per compliance certificate 2021028. Approval for filling with P&L gases with the exception of hydrogen. | No comment | 2023-11-06
Gas Cylinder Designs | LAB2842 | 2021-03-23 | Eurocylinders Systems AG | Germany | Not available | TUV Thuringen E.V Germany (only if recognised as an inspection agency) | ISO 9809.1:2010 | Permanent and liquefied gases | 232 bar | 348 bar | 10 L | 3/4-14 NPSM- 2B | 171 mm | 4 mm | 590 mm | Not applicable | Not applicable | Material Specification: 34CrMo4. Method of Construction: Manufactured from seamless tube | Not applicable | 2026-03-23 | Not available | Not applicable | The design is approved as per compliance certificate 2021029. Approval for filling with P&L gases with the exception of hydrogen. | No comment | 2023-11-06
Gas Cylinder Designs | LAB2843 | 2021-03-23 | Eurocylinders Systems AG | Germany | Not available | TUV Thuringen E.V Germany (only if recognised as an inspection agency) | ISO 9809.1:2010 | Permanent and liquefied gases | 232 bar | 348 bar | 12 L | 3/4-14 NPSM- 2B | 171 mm | 4 mm | 690 mm | Not applicable | Not applicable | Material Specification: 34CrMo4. Method of Construction: Manufactured from seamless tube | Not applicable | 2026-03-23 | Not available | Not applicable | The design is approved as per compliance certificate 20210230. Approval for filling with P&L gases with the exception of hydrogen. | No comment | 2023-11-06
Gas Cylinder Designs | LAB2844 | 2021-03-23 | Eurocylinders Systems AG | Germany | Not available | TUV Thuringen E.V Germany (only if recognised as an inspection agency) | ISO 9809.1:2010 | Permanent and liquefied gases | 232 bar | 348 bar | 15 L | 3/4-14 NPSM- 2B | 204 mm | 4.7 mm | 635 mm | Not applicable | Not applicable | Material Specification: 34CrMo4. Method of Construction: Manufactured from seamless tube | Not applicable | 2026-03-23 | Not available | Not applicable | The design is approved as per compliance certificate 2021031. Approval for filling with P&L gases with the exception of hydrogen. | No comment | 2023-11-06
Gas Cylinder Designs | LAB2845 | 2021-03-23 | Eurocylinders Systems AG | Germany | Not available | TUV Thuringen E.V Germany (only if recognised as an inspection agency) | ISO 9809.1:2010 | Permanent and liquefied gases | 200 bar | 300 bar | 6 L | M18x1.5 - 6H | 139.7 mm | 2.8 mm | 520 mm | Not applicable | Not applicable | Material Specification: 34CrMo4. Method of Construction: Manufactured from seamless tube | Not applicable | 2026-03-23 | Not available | Not applicable | The design is approved as per compliance certificate 2021032. Approval for filling with P&L gases with the exception of hydrogen. | No comment | 2023-11-06
Gas Cylinder Designs | LAB2846 | 2021-03-23 | Eurocylinders Systems AG | Germany | Not available | TUV Thuringen E.V Germany (only if recognised as an inspection agency) | ISO 9809-2:2010 | Permanent and liquefied gases | 300 bar | 450 bar | 6 L | M18x1.5 - 6H | 139.7 mm | 3.5 mm | 520 mm | Not applicable | Not applicable | Material Specification: 34CrMo4. Method of Construction: Manufactured from seamless tube | Not applicable | 2026-03-23 | Not available | Not applicable | The design is approved as per compliance certificate 2021033. Approval for filling with P&L gases with the exception of hydrogen. | No comment | 2023-11-06
Gas Cylinder Designs | LAB2847 | 2021-03-23 | Eurocylinders Systems AG | Germany | Not available | TUV Thuringen E.V Germany (only if recognised as an inspection agency) | ISO 9809.1:2010 | Permanent and liquefied gases | 200 bar | 300 bar | 6 L | M18x1.5 - 6H | 139.7 mm | 3 mm | 520 mm | Not applicable | Not applicable | Material Specification: 34CrMo4. Method of Construction: Manufactured from seamless tube | Not applicable | 2026-03-23 | Not available | Not applicable | The design is approved as per compliance certificate 2021034. Approval for filling with P&L gases with the exception of hydrogen. | No comment | 2023-11-06
Gas Cylinder Designs | LAB2848 | 2021-04-29 | Worthington Cylinder Corporation | USA | Not available | Arrowhead Industrial Services | DOT 4BA (CFR, Title 49, Subtitle B, Chapter 1, Part 178, Subpart C, Section 178.51) | Refrigerant Gases | Designated fill ratios: R11 - 1.35 R12 - 1.15 R22 - 1.03 R134A - 1.00 R401A - 1.00 R402A - 0.83 R404A - 0.75 R410A - 0.78 R500 - 1.00 R502 - 1.04 R507 - 0.70 | 800 psi | 21.6 L | 2 x 3/4" NPTF | 12.25 ins (305 mm) | 0.1252 ins (3.18 mm) | 18.75 ins (476 mm) | Not applicable | Not applicable | Material Specification: 1018 HRP Method of Construction: 2 piece joggle butt welded construction | Not applicable | 2026-04-29 | Not available | Not applicable | The design is approved as per compliance certificate 2021041. Approved for filling with the following refrigerant gases in accordance with AS2030.5. UTS 67,000 psi. YS 45,000 psi. | No comment
Gas Cylinder Designs | LAB2849 | 2021-05-04 | Ningbo Zhengxin Fire Fighting Equipment Co | China | Not available | TUV Rheinland | ISO 7866: 2012 | Carbon dioxide | 166.7 bar Max fill ratio 0.75 | 250 bar | 0.7 L | M18x1.5 tol 6H | 60 mm | 3.27 mm | 382 mm | Not applicable | Not applicable | Material Specification: AA6061 Method of Construction: Backward extrusion | Not applicable | 2026-05-04 | Not available | Not applicable | The design is approved as per compliance certificate 2021047. | No comment
Gas Cylinder Designs | LAB2850 | 2021-05-19 | Beijing Tianhai Industry Co Ltd | China | Not available | Arrowhead Industrial Services | BS EN 12245: 2009+A1:2011 | Air | 300 bar | 450 bar | 6.8 L | M18x1.5-6H | 158 mm | 2.7 mm (liner) | 525 mm | Not applicable | Not applicable | Material Specification: AA6061 liner, carbon and glass wrapped. Method of Construction: AA6061 liner fully wrapped in carbon fibre Shenying 24K and E-glass fibre. | Not applicable | 2026-05-19 | Not available | Not applicable | The design is approved as per compliance certificate 2021052. Type approval certificate 2880-156-1701-R18 Rev 3.. Expiry date 23 Nar 2028. Carbo fibre change to Shenying 24k. | No comment
Gas Cylinder Designs | LAB2851 | 2021-08-03 | Vitkovice Lahvarna Cylinders | Czech Republic | Not available | TUV SUD Czech s.r.o Czech Republic | ISO 9809-2: 2019 | Air | 420 bar | 630 bar | 50 L | 25E | 229 mm | 9.2 mm | 1620 mm | Not applicable | Not applicable | Material Specification: 34CrMo4 Method of Construction: Manufacture from billet. | Not applicable | 2026-07-08 | Not available | Not applicable | The design is approved as per compliance certificate 2021078. | No comment
Gas Cylinder Designs | LAB2852 | 2021-07-24 | Vitkovice Lahvarna Cylinders | Czech Republic | Not available | TUV SUD Czech s.r.o Czech Republic | ISO 9809-2: 2010 | Permanent Gases | 350 bar | 525 bar | 50 L | 25E | 229 mm | 7.3 mm | 1560 mm | Not applicable | Not applicable | Material Specification: 34CrMo4 Method of Construction: Manufacture from billet | Not applicable | 2026-07-24 | Not available | Not applicable | The design is approved as per compliance certificate 2021080. | No comment
Gas Cylinder Designs | LAB2853 | 2021-03-02 | Metal Mate Co Ltd Thailand | Thailand | Not available | Bureau Veritas | AS 2469-2005 (R2016) | Refrigerant Gases | 2.60 MPa | 6.0 Mpa | 22 L | 3/4"-14 NGT | 303 mm | 3.5mm | 541 mm | Not applicable | Not applicable | Material Specification: JIS G 3116 SG 295 . Method of Construction: 2 piece joggle butt join 2 pass submerged arc welding. | Not applicable | 2026-03-01 | Not available | Not applicable | The design is approved as per compliance certificate 2021014A. Approval for filling with : R404A F.R. 0.82, R32 F.R. 0.78, R134A F.R. 1.04 and R407C F.R. 0.94. | No comment
Gas Cylinder Designs | LAB2854 | 2021-03-02 | Metal Mate Co Ltd Thailand | Thailand | Not available | Bureau Veritas | AS 2469-2005 (R2016) | Refrigerant Gases | 2.60 MPa | 6.0 Mpa | 12.5 L | 3/4"-14 NGT | 230.8 mm | 2.9 mm | 527 mm | Not applicable | Not applicable | Material Specification: JIS G 3116 SG 295 . Method of Construction: 2 piece joggle butt join 2 pass submerged arc welding. | Not applicable | 2026-03-01 | Not available | Not applicable | The design is approved as per compliance certificate 2021014B. Approved for filling with: R404A F.R. 0.82, R32 F.R. 0.78, R134A F.R. 1.04 and R407C F.R. 0.94. | No comment
Gas Cylinder Designs | LAB2855 | 2021-03-02 | Metal Mate Co Ltd Thailand | Thailand | Not available | Bureau Veritas | AS 2469-2005 (R2016) | Refrigerant Gases | 2.60 MPa | 6.0 Mpa | 10.8 L | 3/4"-14 NGT | 230.8 mm | 2.9 mm | 485 mm | Not applicable | Not applicable | Material Specification: JIS G 3116 SG 295 . Method of Construction: 2 piece joggle butt join 2 pass submerged arc welding. | Not applicable | 2026-03-01 | Not available | Not applicable | The design is approved as per compliance certificate 2021014C. Approval for filling with: R404A F.R. 0.82, R32 F.R. 0.78, R134A F.R. 1.04 and R407C F.R. 0.94. | No comment
Gas Cylinder Designs | LAB2856 | 2021-07-30 | Beijing Tianhai Industry Co Ltd | China | Not available | Arrowhead Industrial Services | BS EN 12245: 2009+A1:2011 | Air | 300 bar | 450 bar | 4.3 L | M18x1.5-6H | 115 mm | 1.8 mm (liner) | 585 mm | Not applicable | Not applicable | Material Specification: AA6061 liner, carbon and glass wrapped composite cylinder to wrap pattern WP-EN 4330 AII. Method of Construction: Fully wrapped composite cylinder, carbon fibre change to Shenying 24k. | Not applicable | 2026-07-30 | Not available | Not applicable | The design is approved as per compliance certificate 2021082. Type approval certificate TAC-2880-156-1704-R18-2 Rev 2. New wind pattern WP-EN 4330AII. Carbon fibre changed to Shenying 24k. Carbon fibre min UTS 3.5GPa. E-Glass fibre min UTS 1.0 GPa. | No comment
Gas Cylinder Designs | LAB2857 | 2021-09-08 | Chart Industries | USA | Not available | OneCIS | DOT 4L (CFR, Title 49, Subtitle B, Chapter 1, Part 178, Subpart C, Section 178.57) | Cryogenic | 292 psi | 584 psi | 240 L | No neck threads, riser tube 2.25" OD x 0.049" wall x 5.125" long, fillet welded. | Inner vessel 24", outer vessel 26" | Not applicable | Outer cylinder length 46.813" | Not applicable | Not applicable | Material Specification: Inner shell and heads T304, outer shell and heads T304 or T201LN SA240 Method of Construction: Joggle butt circumferential joints GMAW, longitudinal seam 0-0.063" gap with backing bar GMAW. | Not applicable | 2026-09-08 | Not available | Not applicable | The design is approved as per compliance certificate 2021072A. Dura-cyl 230 HP round base. Cryogenic gases Argon, Nitrogen and Oxygen. Design temperature - 320 deg F. Primary safety (RV) 350 psi. Secondary safety (RD) 584 psi. Required flow primary safety 3.4 SCFM. Required flow secondary system 125 SCFM. | No comment
Gas Cylinder Designs | LAB2858 | 2021-09-08 | Chart Industries | USA | Not available | OneCIS | DOT 4L (CFR, Title 49, Subtitle B, Chapter 1, Part 178, Subpart C, Section 178.57) | Cryogenic | 292 psi | 584 psi | 240 L | No neck threads, Fillet welded neck tube 2.25" OD x 0.049" wall x 5.125" long. | Inner vessel 24", Outer vessel 26" | Not applicable | Outer cylinder 46.813" | Not applicable | Not applicable | Material Specification: Inner shell and heads T304 SA240, outer shell and heads T304 or T201LN SA240. Method of Construction: Joggle butt circumferential joints GMAW, longitudinal seam 0-0.063" gap with backing bar GMAW. | Not applicable | 2026-09-08 | Not available | Not applicable | The design is approved as per compliance certificate 2021072B. Dura-cyl 230 HP square base. Cryogenic gases Argon, Nitrogen and Oxygen. Design temperature - 320 deg F. Primary safety (RV) 350 psi. Secondary safety (RD) 584 psi. Required flow primary safety 3.4 SCFM. Required flow secondary system 125 SCFM. | No comment
Gas Cylinder Designs | LAB2859 | 2021-09-22 | Metal Impact East | USA | Not available | Arrowhead Industrial Services | DOT 3AL (CFR, Title 49, Subtitle B, Chapter 1, Part 178, Subpart C, Section 178.46) | Permanent Gases | 3000.00 psi | 5000 psi | 11.1 L | 0.75-14NPSM-2B | Inner vessel 5.51 ins Outer vessel 7.25 ins | 0.491 ins (12.47 mm) | 26.06" ins (661.92 mm) | Not applicable | Not applicable | Material Specification: AA6061 T6 Method of Construction: AA6061 cold backward extrusion | Not applicable | 2026-09-22 | Not available | Not applicable | The design is approved as per compliance certificate 2021102A. Cylinders for charging with oxygen are to be cleaned and a sample tested per RR-C-901E. Cylinders to be stamped suitable for oxygen use. | No comment | 2023-02-06
Gas Cylinder Designs | LAB2860 | 2021-09-22 | Metal Impact East | USA | Not available | Arrowhead Industrial Services | DOT 3AL (CFR, Title 49, Subtitle B, Chapter 1, Part 178, Subpart C, Section 178.46) | Permanent and liquefied gases | Fill Ratio: 0.67 for Nitrous Oxide 0.68 for Carbon dioxide 1800.00 psi | 3000 psi | 6.68 L | 1.125-12UNF-2B | Inner vessel 5.38 ins Outer vessel 6.89 ins | 0.309 ins | 16.625 ins | Not applicable | Not applicable | Material Specification: AA 6061 T6 Method of Construction: AA6061 T6 cold backward extrusion. | Not applicable | 2026-09-22 | Not available | Not applicable | The design is approved as per compliance certificate 2021102B. Cylinders for charging with oxygen are to be cleaned and a sample tested per RR-C-901E. Cylinders to be stamped suitable for oxygen use. | No comment | 2023-02-06
Gas Cylinder Designs | LAB2861 | 2021-09-30 | Shaoxing Ruiying High Pressure Vessel Co. Ltd | China | Not available | TUV Sud | BS 5045-8:2000 | Carbon Dioxide (CO2) | Fill ratio 0.67 | 215 bar | 7.5 L | M25 x 2 | 152 mm | 6.02 mm | 580 mm | Not applicable | Not applicable | Material Specification: AA6061 T6 Method of Construction: AA6061 T6 Cold backward extrusion. | Not applicable | 2026-09-30 | Not available | Not applicable | The design is approved as per compliance certificate 2021105A. No comment | No comment
Gas Cylinder Designs | LAB2862 | 2021-09-30 | Shaoxing Ruiying High Pressure Vessel Co Ltd | China | Not available | TUV Sud | BS 5045-8:2000 | Carbon Dioxide (CO2) | Fill ratio 0.67 | 215 bar | 3 L | M25 x 2 | 111 mm | 4.4 mm | 445 mm | Not applicable | Not applicable | Material Specification: AA6061 T6 Method of Construction: AA6061 cold backward extrusion. | Not applicable | 2026-09-30 | Not available | Not applicable | The design is approved as per compliance certificate 2021105B. No comment | No comment
Gas Cylinder Designs | LAB2863 | 2021-09-30 | Shaoxing Ruiying High Pressure Vessel Co Ltd | China | Not available | TUV Sud | BS 5045-8:2000 | Carbon Dioxide (CO2) | Fill ratio 0.67 | 215 bar | 5.25 L | M25 x 2 | 140 mm | 5.55 mm | 490 mm | Not applicable | Not applicable | Material Specification: AA6061 T6 Method of Construction: AA6061 T6 Cold backward extrusion. | Not applicable | 2026-09-30 | Not available | Not applicable | The design is approved as per compliance certificate 2021105C. No comment | No comment
Gas Cylinder Designs | LAB2864 | 2021-12-14 | Zhejiang Winner Fire Fighting Equipment Co Ltd | China | Not available | TUV Sud | BS 5045-8:2000 | Carbon Dioxide (CO2) | Fill Ratio: 0.67 | 215 bar | 3 L | M25 x 2 - 6H | 111 mm | 4.4 mm | 445 mm | Not applicable | Not applicable | Material Specification: AA6061 T6 Method of Construction: AA6061 cold backward extrusion. | Not applicable | 2026-12-14 | Not available | Not applicable | The design is approved as per compliance certificate 2021104A | No comment
Gas Cylinder Designs | LAB2865 | 2021-12-14 | Zhejiang Winner Fire Fighting Equipment Co Ltd | China | Not available | TUV Sud | BS 5045-8:2000 | Carbon dioxide (CO2) | Fill Ratio: 0.67 | 215 bar | 5.3 L | M25 x 2 - 6H | 140 mm | 5.55 mm | 485 mm | Not applicable | Not applicable | Material Specification: AA6061 T6 Method of Construction: AA6061 cold backward extrusion. | Not applicable | 2026-12-14 | Not available | Not applicable | The design is approved as per compliance certificate 2021104B | No comment
Gas Cylinder Designs | LAB2866 | 2021-12-14 | Zhejiang Winner Fire Fighting Equipment Co Ltd | China | Not available | TUV Sud | BS 5045-8:2000 | Carbon dioxide (CO2) | Fill Ratio: 0.67 | 215 bar | 7.5 L | M25 x 2 - 6H | 152 mm | 6.02 mm | 580 mm | Not applicable | Not applicable | Material Specification: AA6061 T6 Method of Construction: AA6061 cold backward extrusion. | Not applicable | 2026-12-14 | Not available | Not applicable | The design is approved as per compliance certificate 2021104C | No comment
Gas Cylinder Designs | LAB2867 | 2021-12-14 | Zhejiang Winner Fire Fighting Equipment Co Ltd | China | Not available | TUV Sud | ISO9809.1:2010 | Carbon dioxide (CO2) | Fill Ratio: 0.67 | 250 bar | 3 L | 25E | 103 mm | 1.97 mm | 475 mm | Not applicable | Not applicable | Material Specification: 34CrMo4 Method of Construction: Manufactured from seamless tube. Quenched and Tempered | Not applicable | 2026-12-14 | Not available | Not applicable | The design is approved as per compliance certificate 2021104D | No comment
Gas Cylinder Designs | LAB2868 | 2021-12-14 | Zhejiang Winner Fire Fighting Equipment Co Ltd | China | Not available | TUV Sud | ISO9809.1:2010 | Carbon dioxide (CO2) | Fill Ratio: 0.67 | 250 bar | 7.5 L | 25E | 135.6 mm | 2.59 mm | 650 mm | Not applicable | Not applicable | Material Specification: 34CrMo4 Method of Construction: Manufactured from seamless tube. Quenched and tempered. | Not applicable | 2026-12-14 | Not available | Not applicable | The design is approved as per compliance certificate 2021104E | No comment
Gas Cylinder Designs | LAB2869 | 2021-09-27 | Metal Impact East | USA | Not available | Arrowhead Industrial Services | DOT 3AL (CFR, Title 49, Subtitle B, Chapter 1, Part 178, Subpart C, Section 178.46) | Permanent and liquefied gases | Fill ratio: 0.67 Charging Pressure: 1800.00 psi | 3000 psi | 3.36 L | 1.125-12UNF-2B | Inner vessel 3.80 ins Outer vessel 5.25 ins | 0.239 ins | 14.236 ins | Not applicable | Not applicable | Material Specification: AA6061 T6 Method of Construction: AA6061 T6 cold backward extrusion. | Not applicable | 2026-09-27 | Not available | Not applicable | The design is approved as per compliance certificate 2021108. Cylinders for charging with oxygen are to be cleaned and a sample tested to RR-C-901E. Cylinders are to be stamped suitable for oxygen use. | No comment | 2023-02-06
Gas Cylinder Designs | LAB2870 | 2021-10-20 | Shanghai Eternal Faith Industry Co Ltd | China | Not available | TUV Rheinland | ISO9809.1:2010 | Nitrogen | 300.00 bar | 450 bar | 50 L | 25E | 229 mm | 6.95 mm | 1535 mm | Not applicable | Not applicable | Material Specification: 34CrMo4 Method of Construction: Manufactured from seamless tube. Quench 860+/- 20C, Temper 590+/-20C. | Not applicable | 2026-10-20 | Not available | Not applicable | The design is approved as per compliance certificate 2021111. | No comment
Gas Cylinder Designs | LAB2871 | 2021-11-05 | Metal Impact East | USA | Not available | Arrowhead Industrial Services | DOT 3AL (CFR, Title 49, Subtitle B, Chapter 1, Part 178, Subpart C, Section 178.46) | Permanent and liquefied gases | Fill ratio: 0.67 Charging Pressure: 1800.00 psi | 3000 psi | 10.03 L | 1.125-12UNF-2B | 6.89 ins | 0.309 ins | 23.19 ins | Not applicable | Not applicable | Material Specification: AA6061 T6 Method of Construction: AA6061 cold backward extrusion. | Not applicable | 2026-11-05 | Not available | Not applicable | The design is approved as per compliance certificate 2021070A. Cylinders for charging with oxygen are to be cleaned and a sample tested per RR-C-901D. Cylinders are to be stamped suitable for oxygen use. | No comment | 2023-02-06
Gas Cylinder Designs | LAB2872 | 2021-11-05 | Metal Impact East | USA | Not available | Arrowhead Industrial Services | DOT 3AL (CFR, Title 49, Subtitle B, Chapter 1, Part 178, Subpart C, Section 178.46) | Permanent and liquefied gases | Fill ratio: 0.67 Charging Pressure: 3000.00 psi | 5000 psi | 2.86 L | 0.75-14NPSM-2B | 4.38 ins | 0.321 ins | 18.56 ins | Not applicable | Not applicable | Material Specification: AA6061 T6 Method of Construction: AA6061 cold backward extrusion. | Not applicable | 2026-11-05 | Not available | Not applicable | The design is approved as per compliance certificate 2021070B. Cylinders for charging with oxygen are to be cleaned and a sample tested per RR-C-901D. Cylinders are to be stamped suitable for oxygen use. | No comment | 2023-02-06
Gas Cylinder Designs | LAB2873 | 2021-11-12 | Worthington Cylinder Corporation | USA | Not available | Arrowhead Industrial Services | DOT 4BW (CFR, Title 49, Subtitle B, Chapter 1, Part 178,Subpart C, Section 178.61) | Refrigerant Gases | 400.00 psi | 800 psi | 123 lbs | 3/4-14 NGT | 10 ins (254 mm) | 0.115 ins (2.9 mm) | 54.8125 ins | Not applicable | Not applicable | Material Specification: HSLA Grade 3 Method of Construction: HSLA Grade III 3 piece welded cylinder with longitudinal seal. Spot radiography. | Not applicable | 2026-11-12 | Not available | Not applicable | The design is approved as per compliance certificate 2021120. Cylinders for filling with all refrigerant gases to the fill ratios listed in Table 4 of AS2030.5-2009 + Amdt No.1-2015 with a minimum test pressure less than 5515.8 kPa. Cylinder may not be filled with R32 refrigerant. | No comment
Gas Cylinder Designs | LAB2874 | 2021-11-12 | GSBF Tank Inc | China | Not available | Authorized Testing | DOT 4BW (CFR, Title 49, Subtitle B, Chapter 1, Part 178,Subpart C, Section 178.61) | Refrigerant Gases | 400.00 psi | 800 psi | 41.9 L | 1/4-18NPT and two 3/4-14NPT | 11.986 ins (304 mm) | 0.12992 ins (3.30 mm) | 31.81 ins (808 mm) | Not applicable | Not applicable | Material Specification: HP325 Method of Construction: 3 piece HP325 welded steel 3 nozzle cylinder. Joint efficiency 0.9 - spot radiography. | Not applicable | 2026-11-12 | Not available | Not applicable | The design is approved as per compliance certificate 2021097. Approval covers filling with all refrigerant gases to the fill ratios listed in AS2030.5-2009 + Amdt No.1-2015 with the exception of R32 which is not authorised. | No comment
Gas Cylinder Designs | LAB2875 | 2021-11-30 | Ningbo Zhengxin Fire Fighting Equipment Co | China | Not available | Authorized Testing | DOT 3AL (CFR, Title 49, Subtitle B, Chapter 1, Part 178, Subpart C, Section 178.46) | Carbon dioxide | Fill ratio: 0.67 | 206.8 bar | 6.7 L | 1 1/8 ins - 12 UNF - 2B | 175 mm | 7.17 mm | 422.3 mm | Not applicable | Not applicable | Material Specification: AA6061 T6 Method of Construction: AA6061 cold backward extrusion. | Not applicable | 2026-11-30 | Not available | Not applicable | The design is approved as per compliance certificate 2012125. Design verification carried out to CFR Title 49 Transportation Parts 178-199 Revised as of October 1, 2018. | No comment
Gas Cylinder Designs | LAB2876 | 2021-12-08 | Draeger Safety UK Ltd | UK | Not available | Lloyd’s Register | BS EN 12245: 2009+A1:2011 | Air | 300 bar | 450 bar | 9 L | M18 x 1.5-6H | 177 mm | 3.05 mm (liner) | 554.5 mm | Not applicable | Not applicable | Material Specification: AA6061-T6 liner, Mitsubish TRH50-18 MRJ AAX carbon fibre with E-Glass protection windings. Method of Construction: Fully wrapped aluminium liner with pre impregnated carbon fibre and glass fibre protection over wrap | Not applicable | 2026-12-08 | Not available | Not applicable | The design is approved as per compliance certificate 2021128. Autofrettage 545 bar minimum 1 minute. Pre impregnated carbon fibre Mitsubish TRH50-18 MRJ AAX impregnated with 30%+/- 1.5% resin. Strength 240 GPa minimum strand tensile modulus, 5 GPa minimum strand tensile strength. Glass fibre Owens Corning E-Glass 158B AA675 fibre impregnated with 25%+/- 2% resin. Shear test 60 MPa. | No comment
Gas Cylinder Designs | LAB2877 | 2021-12-10 | Shandong Huanri Group | China | Not available | Authorized Testing | AS 2470-2005 (R2016) | Liquefied Petroleum Gas (LPG) | Fill ratio: 0.44 Charging Pressure: 2.55 MPa | 3.3 Mpa | 108 L | 3/4"-14 NGT | 373.2 mm | 2.33 mm | 1245 mm | Not applicable | Not applicable | Material Specification: HP325 Method of Construction: 3 piece HP325 welded steel single nozzle cylinder. Joint efficiency 0.9 - spot radiography. | Not applicable | 2026-12-10 | Not available | Not applicable | The design is approved as per compliance certificate 2021134. | No comment
Gas Cylinder Designs | LAB2878 | 2021-12-16 | Soda Stream International | Israel | Not available | The Standards Institute of Israel | ISO 7866:2012 | Carbon dioxide | Fill ratio: 0.75 | 250 bar | 0.605 L | M18x1.5-6H | 60 mm | 3.2 mm | 332 mm | Not applicable | Not applicable | Material Specification: Aluminium ASTM-B221-6061-0 Heat treated to T6 condition Method of Construction: AA6061 T6 cold backward extrusion. | Not applicable | 2026-12-16 | Not available | Not applicable | The design is approved as per compliance certificate 2021135. Heat treatment 1hr +/- 30% at 530 deg C +/- 5 deg C and 5hrs +/- 20% at 180 deg C +/- 5 deg C. Lloyds Register EC type approval certificate 0343/TPED/ROT/COV1640306/1 expires 13 February 2027. | No comment
Gas Cylinder Designs | LAB2879 | 2022-01-14 | Eurocylinders Systems AG | Germany | Not available | TUV Thuringen E.V Germany (only if recognised as an inspection agency) | ISO 9809.1:2010 | Permanent and liquefied gases | 300 bar | 450 bar | 3.0 L | M25 x 2 - 6H | 100 mm | 3.3 mm | 520 mm | Not applicable | Not applicable | Material Specification: 34CrMo4 Method of Construction: Manufactured from seamless tube. Spun Ends | Not applicable | 2027-03-27 | Not available | Not applicable | The design is approved as per compliance certificate 2022001. Approved for filling with permanent and liquifiable gases with the exception of Carbon Monoxide, Hydrogen, Methane and embrittling gases. | No comment | 2023-11-06
Gas Cylinder Designs | LAB2880 | 2022-01-20 | Chart Industries | USA | Not available | OneCIS | DOT 4L (CFR, Title 49, Subtitle B, Chapter 1 Part 178, Subpart C, Sect ion 178.57) | Cryogenic gases: Argon, Nitrogen and Oxygen | 100 psi | 400 psi | 240 L | No neck threads, riser tube 2.25" OD x 0.049" wall x 5.125" long TP304 A269. | Inner vessel 610 mm Outer vessel 660 mm | Not applicable | Outer cylinder 42.625" | Not applicable | Not applicable | Material Specification: Inner shell and heads T304, outer shell and heads T304 or T201LN SA240. Method of Construction: Joggle butt circumferential joint GMAW longitudinal seam 0-0,063" gap with backing bar GMAW. | Not applicable | 2027-01-20 | Not available | Not applicable | The design is approved as per compliance certificate 2021133A. 240Lm dura cyl 230 LP round base. Design temperature -320 deg F. Primary safety (RV) 100 psi. Secondary safety (RD) 200 psi. Required flow primary safety 2.6 SCFM. Required flow secondary system 67.6 SCFM Outer vessel safety device (RD) 7.26 psi. | No comment
Gas Cylinder Designs | LAB2881 | 2022-01-20 | Chart Industries | USA | Not available | OneCIS | DOT 4L (CFR, Title 49, Subtitle B, Chapter 1 Part 178, Subpart C, Sect ion 178.57) | Cryogenic gases: Argon, Nitrogen and Oxygen | 100 psi | 400 psi | 240 L | No neck threads, riser tube 2.25" OD x 0.049" wall x 5.125" long TP304 A269. | Inner vessel 610 mm Outer vessel 660 mm | Not applicable | Outer cylinder 42.625" | Not applicable | Not applicable | Material Specification: Inner shell and heads T304, outer shell and heads T304 or T201LN SA240. Method of Construction: Joggle butt circumferential joint GMAW longitudinal seam 0-0,063" gap with backing bar GMAW. | Not applicable | 2027-01-20 | Not available | Not applicable | The design is approved as per compliance certificate 2021133B. 240Lm dura cyl 230 LP square base. Design temperature -320 deg F. Primary safety (RV) 100 psi. Secondary safety (RD) 200 psi. Required flow primary safety 2.6 SCFM. Required flow secondary system 67.6 SCFM Outer vessel safety device (RD) 7.26 psi. | No comment
Gas Cylinder Designs | LAB2882 | 2022-02-12 | Metal Mate Co Ltd Thailand | Thailand | Not available | Hartford Steam Boiler Inspection & Insurance Company | DOT 4E (CFR, Title 49, Subtitle B, Chapter 1, Part 178, Subpart C, Section 178.68) | Liquefied Petroleum Gas (LPG) | Fill Ratio: 0.44 Charging Pressure: 240 psi | 480 psi | 36 L | 5 nozzle, 4 x 3/4" NGT, 1 x 1/4" NPT | 312 mm | 3.8 mm | 726 mm | Not applicable | Not applicable | Material Specification: A5154 Method of Construction: 2 piece, 5 nozzle cylinder Joggle butt joint MIG Welding | Not applicable | 2027-02-12 | Not available | Not applicable | The design is approved as per compliance certificate 2022006. | No comment
Gas Cylinder Designs | LAB2883 | 2022-03-18 | Draeger Safety UK Ltd | UK | Not available | Lloyd’s Register | BS EN 12245: 2009+A1:2011 | Air | 300 bar | 450 bar | 6.8 L | M18x1.5 - 6H | 154 mm | 2.75 mm (liner) | 549.5 mm | Not applicable | Not applicable | Material Specification: A6061-T6 liner, overwrap carbon fibre / glass fibre UV cure resin. Method of Construction: Composite wrapped cylinder, aluminium liner | Not applicable | 2027-03-18 | Not available | Not applicable | The design is approved as per compliance certificate 2022012. Autofrettage 635 bar minimum 1 minute. Carbon fibre pre preg Mitsubishi TRH50-MRJ impregnated with 30% +/- 1.5% resin. Fibreglass pre preg Owens Corning E-Glass 158B AA675 ibre impregnated with 25% +/- 2% resin. Resin system for carbon Red composites RCX0291 epoxy, for glass Red Composites RCX0259 epoxy. Note the liner drawing 3360415 Rev 04 specifies 30 year life. This drawing has been approved by Lloyds Register for this 20 year life cylinder. | No comment
Gas Cylinder Designs | LAB2884 | 2022-03-27 | Beijing Tianhai Industry | China | Not available | TUV SUD | ISO 9809-2: 2010 | Permanent and liquefied gases | 200 bar | 300 bar | 23.6 L | 25E | 203 mm | 5.2 mm | 935 mm | Not applicable | Not applicable | Material Specification: 34CrMo4 Method of Construction: Spun tube cylinder, quenched and tempered. | Not applicable | 2023-02-11 | Not available | Not applicable | The design is subject to compliance certificate 2022029. Designed verified to ISO9809-1: 2019 | No comment
Gas Cylinder Designs | LAB2885 | 2022-03-25 | Vitkovice Lahvarna Cylinders | Czech Republic | Not available | TUV Sud | ISO 9809.1: 2010 | Fire Extinguishant | 200 bar | 300 bar | 30 L | 2"-8UN-2B | 229 mm | 4.85 mm | 970 mm | Not applicable | Not applicable | Material Specification: 34CrMo4 Method of Construction: Billet pierced, quenched and tempered. | Not applicable | 2027-03-25 | Not available | Not applicable | The design is approved as per compliance certificate 2022014A. Approved for filling with fire extinguishant Novec 1230 / FK-5-1-12 with dry nitrogen to a charge pressure of 68.5 bar at 15 deg C. Design verification assessed to ISO9809-2:2019. | No comment
Gas Cylinder Designs | LAB2886 | 2022-03-06 | Sahamitr Pressure Container Co Ltd (SMPC) | Thailand | Not available | Thailand Institute of Technological and Scientific Research | AS 2470-2005 (R2016) | Liquefied Petroleum Gas (LPG) | 0.44 | 3.3 Mpa | 26.2 L | 3/4" - 14 NGT | 299.1 mm | 2.05 mm | 580 mm | Not applicable | Not applicable | Material Specification: SG295 Method of Construction: 2 piece joggle butt welded cylinder | Not applicable | 2026-03-06 | Not available | Not applicable | The design is approved as per compliance certificate 2022008A. Neck boss automatic MAG welding wpssmpc-mag-015A. Collar semi automatic MAG welding wpssmpc-mag-014A. Joggle butt joint automatic submerged arc welding wps-smpc-saw-013A. Footring semi automatic MAG welding wps-smpc-mag-014A. | No comment
Gas Cylinder Designs | LAB2887 | 2022-03-06 | Sahamitr Pressure Container Co Ltd (SMPC) | Thailand | Not available | Thailand Institute of Technological and Scientific Research | DOT 4BW (CFR, Title 49, Subt itle B, Chapter 1, Part 178,Subpart C, Sect ion 178.61) | Liquefied Petroleum Gas (LPG) | 0.44 | 3.3 Mpa | 43.65 L | 3/4" - 14 NGT | 321 mm | 2.5 mm | 748 mm | Not applicable | Not applicable | Material Specification: SG295 Method of Construction: 3 piece joggle butt weld circ seams, longitudinal joint efficience 0.9 | Not applicable | 2026-03-06 | Not available | Not applicable | The design is approved as per compliance certificate 2022008B. Neck boss automatic MAG welding wpssmpc-mag-015A. Collar semi automatic MAG welding wpssmpc-mag-014A. Joggle butt joint automatic submerged arc welding wps-smpc-saw-013A. Footring semi automatic MAG welding wps-smpc-mag-014A. Longitudinal seam automatic submerged arc welding wps-smpc-saw-004A. | No comment
Gas Cylinder Designs | LAB2888 | 2022-03-06 | Sahamitr Pressure Container Co Ltd (SMPC) | Thailand | Not available | Thailand Institute of Technological and Scientific Research | AS 2470-2005 (R2016) | Liquefied Petroleum Gas (LPG) | 0.44 | 3.3 Mpa | 108 L | 3/4" - 14 NGT | 373.2 mm | 2.6 mm | 1254 mm | Not applicable | Not applicable | Material Specification: SG295 Method of Construction: 3 piece welded cylinder. | Not applicable | 2026-03-06 | Not available | Not applicable | The design is approved as per compliance certificate 2022008C. Neck boss automatic MAG welding wpssmpc-mag-015A. Collar semi automatic MAG welding wpssmpc- mag-014A. Joggle butt joint automatic submerged arc welding wps-smpc-saw-013A. Footring semi automatic MAG welding wps-smpc-mag-014A. Longitudinal seam automatic submerged arc welding wps-smpc-saw-004A. | No comment
Gas Cylinder Designs | LAB2889 | 2022-03-06 | Sahamitr Pressure Container Co Ltd (SMPC) | Thailand | Not available | Thailand Institute of Technological and Scientific Research | AS 2470-2005 (R2016) | Liquefied Petroleum Gas (LPG) | 0.44 | 3.3 Mpa | 108 L | 3/4" - 14 NGT | 373.2 mm | 2.6 mm | 1248 mm | Not applicable | Not applicable | Material Specification: SG295 Method of Construction: 3 piece welded cylinder. | Not applicable | 2026-03-06 | Not available | Not applicable | The design is approved as per compliance certificate 2022008D. Neck boss automatic MAG welding wpssmpc- mag-015A. Collar semi automatic MAG welding wpssmpc- mag-014A. Joggle butt joint automatic submerged arc welding wps smpc-saw-013A. Footring semi automatic MAG welding wps-smpc-mag-014A. Longitudinal seam automatic submerged arc welding wps-smpc-saw-004A. | No comment
Gas Cylinder Designs | LAB2890 | 2022-03-06 | Sahamitr Pressure Container Co Ltd (SMPC) | Thailand | Not available | Thailand Institute of Technological and Scientific Research | AS 2470-2005 (R2016) | Liquefied Petroleum Gas (LPG) | 0.44 | 3.3 Mpa | 108 L | 3/4" - 14 NGT | 373.2 mm | 2.6 mm | 1248 mm | Not applicable | Not applicable | Material Specification: SG295 Method of Construction: 3 piece welded cylinder. | Not applicable | 2026-03-06 | Not available | Not applicable | The design is approved as per compliance certificate 2022008E. Neck boss automatic MAG welding wpssmpc-mag-015A. Collar semi automatic MAG welding wpssmpc-mag-014A. Joggle butt joint automatic submerged arc welding wps-smpc-saw-013A. Footring semi automatic MAG welding wps-smpc-mag-014A. Longitudinal seam automatic submerged arc welding wps-smpc-saw-004A. | No comment
Gas Cylinder Designs | LAB2891 | 2022-03-29 | Vitkovice Lahvarna Cylinders | Czech Republic | Not available | TUV Sud | ISO 9809.1: 2010 | Fire Extinguishant | 150 bar | 250 bar | 15 L | 2"-8UN-2B | 204 mm | 4.8 mm | 655 mm | Not applicable | Not applicable | Material Specification: 34CrMo4 Method of Construction: Billet pierced, quenched and tempered. | Not applicable | 2027-03-29 | Not available | Not applicable | The design is approved as per compliance certificate 2022014B. Approved for filling with fire extinguishant Novec 1230 / FK-5-1-12 with dry nitrogen to a charge pressure of 68.5 bar at 15 deg C. Design verification assessed to ISO9809-1:2019. | No comment
Gas Cylinder Designs | LAB2892 | 2022-03-29 | Vitkovice Lahvarna Cylinders | Czech Republic | Not available | TUV Sud | ISO 9809-2: 2010 | Fire Extinguishant | 300 bar | 450 bar | 60 L | 3.25"-8UN-2B | 267 mm | 7.5 mm | 1375 mm | Not applicable | Not applicable | Material Specification: 34CrMo4 Method of Construction: Billet pierced, quenched and tempered. | Not applicable | 2027-03-29 | Not available | Not applicable | The design is approved as per compliance certificate 2022014C. Approved for filling with fire extinguishant Novec 1230 / FK-5-1-12 with dry nitrogen to a charge pressure of 68.5 bar at 15 deg C. Design verification assessed to ISO9809-2:2019. | No comment
Gas Cylinder Designs | LAB2893 | 2022-03-29 | Vitkovice Lahvarna Cylinders | Czech Republic | Not available | TUV Sud | ISO 9809-1: 2010 | Fire Extinguishant | 250 bar | 375 bar | 120 L | 3.25"-8UN-2B | 360 mm | 9.7 mm | 1490 mm | Not applicable | Not applicable | Material Specification: 34CrMo4 Method of Construction: Billet pierced, quenched and tempered. | Not applicable | 2027-03-29 | Not available | Not applicable | The design is approved as per compliance certificate 2022014D. Approved for filling with fire extinguishant Novec 1230 / FK-5-1-12 with dry nitrogen to a charge pressure of 68.5 bar at 15 deg C. Design verification assessed to ISO9809-1:2019. | No comment
Gas Cylinder Designs | LAB2894 | 2022-03-29 | Vitkovice Lahvarna Cylinders | Czech Republic | Not available | TUV Sud | ISO 9809-1: 2010 | Fire Extinguishant | 250 bar | 375 bar | 150 L | 3.25"-8UN-2B | 360 mm | 9.7 mm | 1840 mm | Not applicable | Not applicable | Material Specification: 34CrMo4 Method of Construction: Billet pierced, quenched and tempered. | Not applicable | 2027-03-29 | Not available | Not applicable | The design is approved as per compliance certificate 2022014E. Approved for filling with fire extinguishant Novec 1230 / FK-5-1-12 with dry nitrogen to a charge pressure of 68.5 bar at 15 deg C. Design verification assessed to ISO9809-1:2019. | No comment
Gas Cylinder Designs | LAB2895 | 2022-03-29 | Vitkovice Lahvarna Cylinders | Czech Republic | Not available | TUV Sud | ISO 9809-2: 2010 | Fire Extinguishant | 200 bar | 300 bar | 180 L | 3.25"-8UN-2B | 406 mm | 7.5 mm | 1690 mm | Not applicable | Not applicable | Material Specification: 34CrMo4 Manufacture: Billet pierced, quenched and tempered. | Not applicable | 2027-03-29 | Not available | Not applicable | The design is approved as per compliance certificate 2022014F. Approved for filling with fire extinguishant Novec 1230 / FK-5-1-12 with dry nitrogen to a charge pressure of 68.5 bar at 15 deg C. Design verification assessed to ISO9809-2:2019. | No comment
Gas Cylinder Designs | LAB2896 | 2022-03-29 | Vitkovice Lahvarna Cylinders | Czech Republic | Not available | TUV Sud | ISO 9809-2: 2010 | Fire Extinguishant | 300 bar | 450 bar | 45 L | 2"-8UN-2B | 267 mm | 7.0 mm | 1070 mm | Not applicable | Not applicable | Material Specification: 34CrMo4 Method of Construction: Billet pierced, quenched and tempered. | Not applicable | 2027-03-29 | Not available | Not applicable | The design is approved as per compliance certificate 2022014E. Approved for filling with fire extinguishant Novec 1230 / FK-5-1-12 with dry nitrogen to a charge pressure of 68.5 bar at 15 deg C. Design verification assessed to ISO9809-2:2019. | No comment
Gas Cylinder Designs | LAB2897 | 2022-04-22 | Zhejiang JinDun Pressure Vessel Co Ltd/Fire Fighting Equipment Co Ltd (China) | China | Not available | Arrowhead Industrial Services | ISO 9809-1: 2010 | Permanent and liquefied gases | 200 bar | 300 bar | 5.0 L | 25E | 140 mm | 3.3 mm | 470 mm | Not applicable | Not applicable | Material Specification: 34CrMo4 Method of Construction: Manufactured from spun tube. | Not applicable | 2027-04-22 | Not available | Not applicable | The design is subject to compliance certificate 2022037. Designed verified to ISO9809-1: 2019 | No comment
Gas Cylinder Designs | LAB2898 | 2022-05-29 | Metal Mate | Thailand | Not available | Bureau Veritas | AS 2470-2005 (R2016) | Liquefied Petroleum Gas (LPG) | 2.55 MPa | 3.3 MPa | 108 L | 3/4 - 14 NGT | 369.7 mm | 2.65 mm | 1243 mm | Not applicable | Not applicable | Material Specification: JIS G 3116 SG295 Method of Construction: 3 piece joggle butt joint weld SAW, longitudinal seam SAW (double weld groove)welded cylinder | Not applicable | 2027-05-29 | Not available | Not available | The design is subject to compliance certificate 2022047. Joint efficiency 0.9 spot radiography. | No comment
Gas Cylinder Designs | LAB2899 | 2022-07-18 | Sahamitr Pressure Container Co Ltd (SMPC) (Thailand) | Thailand | Not available | Arrowhead Industrial Services | DOT 4BA (CFR, Title 49, Subtitle B, Chapter 1, Part 178, Subpart C, Section 178.51) | Refrigerant Gases | 230 psi | 460 psi | 36 L | W28.8x1/14" tap DIN 477 | 345 mm | 2.30 mm | 616 mm | Not applicable | Not applicable | Material Specification: SG295 Method of Construction: 2 piece auto submerged arc welded butt joint | Not applicable | 2027-07-18 | Not available | Not available | The design is subject to compliance certificate 2022060. Cylinder approved for filling with methyl bromide (R40B1, UN No. 1062) to maximum fill ratio of 1.39. No pressure relief devices are permitted to be fitted on the cylinder. | No comment
Gas Cylinder Designs | LAB2900 | 2022-11-14 | Techplast sp z o.o. SAFER | Poland | Not available | TUV Nord Czech s.r.o Czech Republic (only if recognised as an inspection agency) | BS EN 12245: 2009+A1:2011 | Air | 300.00 bar | 450 bar | 6.8 L | M18 x 1.5 | 159 mm | 6.5 mm | 527 mm | Not applicable | Not applicable | Material Specification: PET liner carbon fibre wrapped Method of Construction: Hyosung Transome carbon fibre H2250-24k wrapped PET liner. E-glass wrap abrasion protection. | Not applicable | 2027-11-14 | Not available | Not available | Composite BA cylinder has a non-limited design life. Carbon fibre wrapped PET liner cylinder is overwrapped in E-Glass (Non structural) for abrasion protection. Operating temperature range -40/+60 deg C. Approval for filling with breathing quality compressed air to 300nbar at 15 deg C. Cylinder not to be subject to vacuum. Minimum pressure 2 bar. Warning label to also be glassed onto cylinder during manufacture. Minimum burst pressure 900 bar | No comment | 2023-11-06
Gas Cylinder Designs | LAB2901 | 2022-10-11 | Vitkovice Lahvarna Cylinders | Czech Republic | Not available | TUV SUD Czech s.r.o Czech Republic (only if recognised as an inspection agency) | ISO 9809-2: 2010 | Air | 350 bar | 525 bar | 50 L | 25E | 229 mm | 7.3 mm | 1560 mm | Not applicable | Not applicable | Material Specification: 34CrMo4 Method of Construction: 34 CrMo4 quenched and tempered steel. Manufactured from billet. | Not applicable | 2027-10-11 | Not available | Not available | The design is subject to compliance certificate 2022091. Approval for filling with breathing quality compressed air to 350 bar @ 15 deg C. Design verification assessed to ISO9809-2:2019. | No comment
Gas Cylinder Designs | LAB2902 | 2022-10-14 | Worthington Cylinder GmbH | Austria | Not available | Bureau Veritas | ISO 9809-2: 2010 | Permanent and liquefied gases | 200 bar | 300 bar | 50 L | 25 E | 229 mm | 4.0 mm | 1405 mm | Not applicable | Not applicable | Material Specification: 34CrMo4 Method of Construction: Manufacture from billet, quenched and tempered | Not applicable | 2027-10-14 | Not available | Not available | The design is subject to compliance certificate 2022093. Design verification assessed to ISO9809-2:2019. | No comment
Gas Cylinder Designs | LAB2903 | 2022-10-14 | Manchester Tanks | Australia | Not available | Bureau Veritas | AS 3577-2006 | Liquefied Petroleum Gas (LPG) | 2.55 MPa | 3.3 MPa | 499 L | 3 x 3/4" NGT, 1 x 1.5" NPT, 2 x 1" NPT | 762 mm | 5 mm shell 4.43 mm heads | 1438 mm | Not applicable | Not applicable | Material Specification: AS1594-XF400 Method of Construction: 3 piece welded cylinder, longitudinal seam auto sub arc welded with copper backing strip | Not applicable | 2027-10-14 | Not available | Not available | The design is subject to compliance certificate 2022088. Design verification assessed to AS3577-2006 (R20170). Cylinder hot dip galvanised inside and out. | No comment
Gas Cylinder Designs | LAB2904 | 2022-10-14 | Chart Industries | United States | Not available | OneCIS | DOT 4L (CFR, Title 49, Subtitle B, Chapter 1, Part 178, Subpart C, Section 178.57 | Cryogenic | 292 psi | 584 psi | 450 L | fillet welded neck tube 2.25 inches OD x 4.5 inches long. | Inner vessel 28 inches Outer vessel 30 inches |  | Outer cylinder 58.938 inches | Not applicable | Not applicable | Material Specification: T304 SA240 Method of Construction: Joggle butt circumferential joints and longitudinal seam WPS M-105-563. | Not applicable | 2027-10-14 | Not available | Not available | The design is subject to compliance certificate 2022092. Approval for charging with cryogenic gases Argon, Nitrogen, Oxygen and carbon dioxide. Design temperature +38 deg C to - 196 deg C. Primary safety (RV) 350 psi. Secondary safety (BD) 584 psi. Required flow primary safety 4.9 SCFM. Required flow secondary system 167.4 SCFM. | No comment
Gas Cylinder Designs | LAB2905 | 2022-11-22 | G-Shang Metal Corporation | Taiwan | Not available | TUV Rheinland | DOT 3AL (CFR, Title 49, Subtitle B, Chapter 1, Part 178, Subpart C, Section 178.46) | Permanent and liquefied gases | 1800 psi | 3000 psi | 1 L | 5/8"UNF-2B | 81 mm | 3.9 mm | 275 mm | Not applicable | Not applicable | Material Specification: AA6061-T6 Method of Construction: Backward extrusion, solution heat treated and artificially aged. | Not applicable | 2027-11-22 | Not available | Not available | Cylinder design verified to latest version of CFR Title 49 Transportation Parts 178 to 199 revised as of Oct 1, 2018. | No comment
Gas Cylinder Designs | LAB2906 | 2022-10-17 | Faber | Italy | Not available | Bureau Veritas or LRQA Verification Limited (previously Lloyds Register) or Apragaz | ISO 9809-1: 2010 | Permanent and liquefied gases | 232 bar | 348 bar | 2 L | 3/4"-14 NPSM | 100 mm | 2.5 mm | 355 mm | Not applicable | Not applicable | Material Specification: 34CrMo4 Method of Construction: Manufacture from plate. | Not applicable | 2027-10-17 | Not available | Not available | The design is subject to compliance certificate 2022084A. Design verification assessed to ISO9809-1:2019. Approval for filling with P&L gases with the exclusion of hydrogen or embrittling gases. | No comment
Gas Cylinder Designs | LAB2907 | 2022-10-17 | Faber | Italy | Not available | Bureau Veritas or LRQA Verification Limited (previously Lloyds Register) or Apragaz | ISO 9809-1: 2010 | Permanent and liquefied gases | 232 bar | 348 bar | 3 L | 3/4"-14 NPSM | 100 mm | 2.5 mm | 500 mm | Not applicable | Not applicable | Material Specification: 34CrMo4 Method of Construction: Manufacture from plate. | Not applicable | 2027-10-17 | Not available | Not available | The design is subject to compliance certificate 2022084B. Design verification assessed to ISO9809-1:2019. Approval for filling with P&L gases with the exclusion of hydrogen or embrittling gases. | No comment
Gas Cylinder Designs | LAB2908 | 2022-10-17 | Faber | Italy | Not available | Bureau Veritas or LRQA Verification Limited (previously Lloyds Register) or Apragaz | ISO 9809-1: 2010 | Permanent and liquefied gases | 232 bar | 348 bar | 5 L | 3/4"-14 NPSM | 140 mm | 3.4 mm | 455 mm | Not applicable | Not applicable | Material Specification: 34CrMo4 Method of Construction: Manufacture from plate. | Not applicable | 2027-10-17 | Not available | Not available | The design is subject to compliance certificate 2022084C. Design verification assessed to ISO9809-1:2019. Approval for filling with P&L gases with the exclusion of hydrogen or embrittling gases. | No comment
Gas Cylinder Designs | LAB2909 | 2022-10-26 | Shanghai Eternal Faith Industry Co Ltd | China | Not available | TUV Rheinland | ISO9809.1: 2010 | Permanent and liquefied gases | 200 bar | 300 bar | 23.6 L | 25E | 203 mm | 5.4 mm | 935 mm | Not applicable | Not applicable | Material Specification: 34CrMo4 Method of Construction: Manufactured from spun tube, quenched and tempered. | Not applicable | 2027-10-26 | Not available | Not available | The design is subject to compliance certificate 2022099. Design verification assessed to ISO9809-1:2019. | No comment
Gas Cylinder Designs | LAB2910 | 2022-11-02 | Beijing Tianhai Industry Co Ltd | China | Not available | TUV Sud | ISO9809.1: 2010 | Permanent and liquefied gases | 200 bar | 300 bar | 10 L | 25E | 178 mm | 3.6 mm | 550 mm | Not applicable | Not applicable | Material Specification: 34CrMo4 Method of Construction: Manufactured from spun tube, quenched and tempered | Not applicable | 2027-11-02 | Not available | Not available | The design is subject to compliance certificate 2022085. Design verification assessed to ISO9809-1:2019. Approval for filling with P&L gases except hydrogen embrittlement gases as per ISO11114-1. | No comment
Gas Cylinder Designs | LAB2911 | 2022-11-17 | Kuancheng Tianhai Pressure Container Co Ltd | China | Not available | Arrowhead Industrial Services | ISO 9809-2: 2010 | Permanent and liquefied gases | 300 bar | 450 bar | 80 L | M25 | 267 mm | 7.5 mm | 1770 mm | Not applicable | Not applicable | Material Specification: 34CrMo4 Method of Construction: Billet pierced, quenched and tempered. | Not applicable | 2027-11-17 | Not available | Not available | The design is subject to compliance certificate 2022102. Design verification carried out to the latest revision of ISO9809-2 : 2019. Approval for filling with P&L gases with the exception of hydrogen, corrosive gases or embrittling gases. Minimum burst pressure 720 bar | No comment
Gas Cylinder Designs | LAB2912 | 2023-01-27 | Shandong Yongan Heli Special Equipment Co. Ltd | China | Not available | Arrowhead Industrial Services | ISO9809.1:2010 | Permanent Gases | 200.00 bar | 300 bar | 50 L | 25E | 232 mm | 5.8 mm | 1460 mm | Not applicable | Not applicable | Material Specification: 34CrMo4 Method of Construction: Manufacture from seamless tube, spun ends. | Not applicable | 2028-01-27 | Not available | Not available | The design is subject to compliance certificate 2022112. Approval granted for filling with hydrogen gas to a fill pressure of 200 bar at 15 deg C. For embrittling gases : F=0.78. Rmg max 880 Mpa. Design verification carried out to latest version of design specification ISO9809-1 ; 2019. | No comment
Gas Cylinder Designs | LAB2913 | 2023-01-23 | Techplast sp z o.o. | Poland | Not available | TUV Nord Czech s.r.o Czech Republic (only if recognised as an inspection agency) | BS EN 12245: 2009+A1:2011 | Air | 300.00 bar | 450 bar | 9.0 L | M18 x 1.5 | 171.5 mm | Composite: 7 mm Liner: 0.4 mm | 575 mm | Not applicable | Not applicable | Material Specification: PET liner carbon fibre wrapped cylinder. Method of Construction: Hyosung Transome carbon fibre H2250-24k wrapped PET liner. E-glass wrap for abrasion protection. | Not applicable | 2028-01-23 | Not available | Not available | The design is subject to compliance certificate 2022122. Composite BA cylinder has a non limited design life. Carbon fibre PET liner cylinder is overwrapped in E-glass (non structural) for abrasion protection. Operating temperature range -40/+60 deg C. Approval granted for filling the cylinder with breathing quality compressed air to 300 bar at 15 deg C. The cylinder is not to be subject to a vacuum and a minimum residual pressure of 2 bar is to be maintained in the cylinder. A warning label to this effect is to be glassed onto the cylinder at manufacture. Minimum burst pressure 900 bar. | No comment | 2023-11-06
Gas Cylinder Designs | LAB2914 | 2023-01-21 | GSBF Tank Inc | China | Not available | Authorized Testing | DOT 4BA (CFR, Title 49, Subtitle B, Chapter 1, Part 178, Subpart C, Section 178.51) | Refrigerant Gases | Fill ratio: 1.04 Charging pressue: 400.00 psi | 800 psi | 11.9 L | 2@ 3/4"-14 NPT, 1@ 1/4"- 18 NPT | 231.78 mm | 2.50 mm (min) | 358 mm | Not applicable | Not applicable | Material Specification: Grade 295 JISG3116 Method of Construction: 2 piece joggle butt circ seam weld SAW or GMAW, nozzles GMAW, footring to bottom shell SMAW or GMAW. | Not applicable | 2029-01-30 | Not available | Not available | The design is subject to compliance certificate 2022118 A. Approval for filling the cylinder fitted in the Arctic Commander control module with R134A refrigerant gas to a fill ratio of 1.04. The cylinder with no VPR has to be physically restrained in the Arctic Commander housing. The control module A/C pressure transducer, distilled pressure transducer, tank pressure transducer, temperature sensor and tank load cell transducer are to be maintained in calibration as specified in the Arctic Commander operating manual. Design verification has been carried out to the latest revisions of the design specifications: CFR Title 49 Parts 178-199 Oct 1, 2018. CAN/CSA-B339-18. | No comment
Gas Cylinder Designs | LAB2915 | 2023-01-21 | GSBF Tank Inc | China | Not available | Authorized Testing | DOT 4BA (CFR, Title 49, Subtitle B, Chapter 1, Part 178, Subpart C, Section 178.51) | Refrigerant Gases | Designated fill ratios: R22 - 1.03 R134A - 1.04 R404A - 0.82 R507 - 0.7 Charging pressure: 400.00 psi | 800 psi | 11.9 L | 2@ 3/4"- 14 NPT, 1@ 1/4"- 18 NPT | 231.78 mm | 2.50 mm (min) | 358 mm | Not applicable | Not applicable | Material Specification: Grade 295 JISG3116 Method of Construction: 2 piece, circ joggle butt weld SAW or GMAW, nozzles GMAW, VPR and footring to shell SMAW or GMAW. | Not applicable | 2028-01-21 | Not available | Not available | The design is subject to compliance certificate 2022118 B. Design verification carried out to the latest revisions of the design specifications : CFR Title 49 Parts 178 to 199 Oct 1, 2018. CAN/CSA - B339-18. | No comment
Gas Cylinder Designs | LAB2916 | 2023-01-27 | GSBF Tank Inc | China | Not available | Authorized Testing | DOT 4BA (CFR, Title 49, Subtitle B, Chapter 1, Part 178, Subpart C, Section 178.51) | Refrigerant Gases | Designated fill ratios: R22 - 1.03 R134A - 1.04 R404A - 0.82 R507 - 0.7 Charging pressure: 400.00 psi | 800 psi | 21.6 L | 2@ 3/4"- 14 NPT, 1@ 1/4"- 18 NPT | 311.15 mm | 3.05 mm | 486 mm | Not applicable | Not applicable | Material Specification: HP325 Method of Construction: 2 piece, circumferential joggle butt joint SAW or GMAW, nozzles GMAW, VPR and footring to shell SMAW | Not applicable | 2028-01-27 | Not available | Not available | The design is subject to compliance certificate 2022118 C. Design verification carried out to the latest revisions of the design specifications : CFR Title 49 Parts 178 to 199 Oct 1, 2018. CAN/CSA - B339-18 | No comment
Gas Cylinder Designs | LAB2917 | 2023-02-07 | Sahamitr Pressure Container Co Ltd (SMPC) | Thailand | Not available | Thailand Institute of Technological and Scientific Research | AS 2470-2005 (R2016) | Liquefied Petroleum Gas (LPG) | Fill Ratio: 0.44 Charging Pressure: 2.55 MPa | 3.3 Mpa | 70 L | 3/4"-14NGT | 373 mm | 2.65 mm | 900 mm | Not applicable | Not applicable | Material Specification: SG295 Method of Construction: 3 piece cylinder, Joggle butt joint and longitudinal seam. | Not applicable | 2028-02-07 | Not available | Not available | The design is subject to compliance certificate 2023002. Joint efficiency factor 0.9. Joggle butt automatic submerged arc (wps-smpc-saw-013A) Neck boss automatic MAG welding (wps-smpc-mag-015A) Longitudinal seam automatic submerged arc welding (wps-smpc-saw-004A) VPR and footring semi automatic MAG welding (wps-smpc-mag-014A) | No comment
Gas Cylinder Designs | LAB2918 | 2023-02-07 | Beijing Tianhai Industry Co Ltd | China | Not available | Arrowhead Industrial Services | DOT 3AA and 3AAX (CFR, Title 49, Subtitle B, Chapter 1, Part 178, Subpart C, Section 178.37) | Permanent & Liquifiable Gases | Fill Ratio: 0.45 Charging Pressure: 2400.00 psi | Test Pressure: 4000 psi | 48.8 L | 25E | 235 mm | 5.8 mm | 1410 mm | Not applicable | Not applicable | Material Specification: 4130X (30CrMo). Method of Construction: Manufactured from pierced billet. | Not applicable | 2028-02-07 | Not available | Not available | The design is subject to compliance certificate 2022123. Approval granted for filling with Phosphine gas (UN 2199) to a maximum fill ratio of 0.45. | No comment
Gas Cylinder Designs | LAB2919 | 2023-02-28 | Thunderbird Metals East | USA | Not available | Arrowhead Industrial Services | DOT 3AL (CFR, Title 49, Subtitle B, Chapter 1, Part 178, Subpart C, Section 178.46) | Permanent & Liquifiable Gases | 2216.00 psi | 3693 psi | 15.73 L | 1.125-12 UNF | 184.15 mm | 9.80 mm | 835.03 mm | Not applicable | Not applicable | Material Specification: AA6061 T6 Method of Construction: Backwards extrusion | Not applicable | 2028-02-28 | Not available | Not available | The design is subject to compliance certificate 2023005A. | No comment
Gas Cylinder Designs | LAB2920 | 2023-02-28 | Thunderbird Metals East | USA | Not available | Arrowhead Industrial Services | DOT 3AL (CFR, Title 49, Subtitle B, Chapter 1, Part 178, Subpart C, Section 178.46) | Permanent & Liquifiable Gases | 2216.00 psi | 3693 psi | 15.73 L | 0.75 - 14 NGT | 184.15 mm | 9.80 mm | 835.03 mm | Not applicable | Not applicable | Material Specification: AA6061 T6 Method of Construction: Backwards extrusion. | Not applicable | 2028-02-28 | Not available | Not available | The design is subject to compliance certificate 2023005B. | No comment
Gas Cylinder Designs | LAB2921 | 2023-02-28 | Thunderbird Metals East | USA | Not available | Arrowhead Industrial Services | DOT 3AL (CFR, Title 49, Subtitle B, Chapter 1, Part 178, Subpart C, Section 178.46) | Permanent & Liquifiable Gases | 2216.00 psi | 3693 psi | 15.73 L | 25E | 184.15 mm | 9.80 mm | 835.03 mm | Not applicable | Not applicable | Material Specification: AA6061 T6 Method of Construction: Backwards extrusion. | Not applicable | 2028-02-28 | Not available | Not available | The design is subject to compliance certificate 2023005C. | No comment
Gas Cylinder Designs | LAB2922 | 2023-02-28 | Thunderbird Metals East | USA | Not available | Arrowhead Industrial Services | DOT 3AL (CFR, Title 49, Subtitle B, Chapter 1, Part 178, Subpart C, Section 178.46) | Permanent & Liquifiable Gases | 2216.00 psi | 3693 psi | 1.02 L | 3/4" - 16 UNF-2B | 81.41 mm | 4.78 mm | 298.96 mm | Not applicable | Not applicable | Material Specification: AA6061 T6 Method of Construction: Backwards extrusion. | Not applicable | 2028-02-28 | Not available | Not available | The design is subject to compliance certificate 2023005D. | No comment
Gas Cylinder Designs | LAB2923 | 2023-02-28 | Thunderbird Metals East | USA | Not available | Arrowhead Industrial Services | DOT 3AL (CFR, Title 49, Subtitle B, Chapter 1, Part 178, Subpart C, Section 178.46) | Permanent & Liquifiable Gases | 3000.00 psi | 5000 psi | 11.11 L | 0.75 ins - 14 NPSM - 2B | 184.15 mm | 12.47 mm | 661.92 mm | Not applicable | Not applicable | Material Specification: AA6061 T6 Method of Construction: Backwards extrusion. | Not applicable | 2028-02-28 | Not available | Not available | The design is subject to compliance certificate 2023005E. | No comment
Gas Cylinder Designs | LAB2924 | 2023-02-28 | Thunderbird Metals East | USA | Not available | Arrowhead Industrial Services | DOT 3AL (CFR, Title 49, Subtitle B, Chapter 1, Part 178, Subpart C, Section 178.46) | Permanent & Liquifiable Gases | 3000.00 psi | 5000 psi | 2.86 L | 0.75 ins - 14 NPSM-2B | 111.13 mm | 8.15 mm | 471.42 mm | Not applicable | Not applicable | Material Specification: AA6061 T6 Method of Construction: Backward extrusion | Not applicable | 2028-02-28 | Not available | Not available | The design is subject to compliance certificate 2023005F. | No comment
Gas Cylinder Designs | LAB2925 | 2023-02-28 | Thunderbird Metals East | USA | Not available | Arrowhead Industrial Services | DOT 3AL (CFR, Title 49, Subtitle B, Chapter 1, Part 178, Subpart C, Section 178.46) | Permanent & Liquifiable Gases | 1800.00 psi | 3000 psi | 10.03 L | 1.125" - 12UNF - 2B | 175.01 mm | 7.85 mm | 589.03 mm | Not applicable | Not applicable | Material Specification: AA6061 T6 Method of Construction: Backward extrusion | Not applicable | 2028-02-28 | Not available | Not available | The design is subject to compliance certificate 2023005G. | No comment
Gas Cylinder Designs | LAB2926 | 2023-03-28 | Thunderbird Metals East | USA | Not available | Arrowhead Industrial Services | DOT 3AL (CFR, Title 49, Subtitle B, Chapter 1, Part 178, Subpart C, Section 178.46) | Permanent & Liquifiable Gases | 1800.00 psi | 3000 psi | 6.69 L | 1.125-12 UNF-2B | 175.01 mm | 7.85 mm | 422.28 mm | Not applicable | Not applicable | Material Specification: AA6061 T6 Method of Construction: Backward extrusion | Not applicable | 2028-02-28 | Not available | Not available | The design is subject to compliance certificate 2023005H. | No comment
Gas Cylinder Designs | LAB2927 | 2023-03-28 | Thunderbird Metals East | USA | Not available | Arrowhead Industrial Services | DOT 3AL (CFR, Title 49, Subtitle B, Chapter 1, Part 178, Subpart C, Section 178.46) | Permanent & Liquifiable Gases | 1800.00 psi | 3000 psi | 3.36 L | 1.125-12 UNF-2B | 133.35 mm | 5.31 mm | 361.59 mm | Not applicable | Not applicable | Material Specification: AA6061 T6 Method of Construction: Backward extrusion | Not applicable | 2028-02-28 | Not available | Not available | The design is subject to compliance certificate 2023005I. | No comment
Gas Cylinder Designs | LAB2928 | 2023-03-15 | Worthington Cylinder GmbH | Austria | Not available | Bureau Veritas | ISO9809.1:2010 | Refrigerant Gases | Designated fill ratios: R22 F.R. - 0.83 R32 F.R. - 0.65 R134A F.R. - 0.86 R404A F.R. - 0.69 R407C F.R. - 0.80 R410 F.R. - 0.7 R448A F.R. - 0.73 R449A F.R. - 0.73 R507A F.R. - 0.69 Charging Pressure: 200.00 bar | 300 bar | 1.7 L | 3/4-14 NGT | 100 mm | 2.2 mm | 300 mm | Not applicable | Not applicable | Material Specification: 34CrMo4 Method of Construction: Manufactured from spun tube. | Not applicable | 2028-03-15 | Not available | Not available | The design is subject to compliance certificate 2023011. | No comment
Gas Cylinder Designs | LAB2929 | 2023-03-10 | GSBF Tank Inc | China | Not available | Authorized Testing | DOT 4BW (CFR, Title 49, Subtitle B, Chapter 1, Part 178,Subpart C, Section 178.61) | Refrigerant Gases | Designated fill ratios: R22 - 1.03. R134A - 1.04 R404A - 0.82 R507 - 0.7 Charging Pressure: 400.00 psi | 800 psi | 41.9 L | 2@ 3/4-14 NPT, 1 @ 1/4-18 NPT | 304 mm | 3.3 mm | 808 mm | Not applicable | Not applicable | Material Specification: Grade 325 JISG 3116 Method of Construction: 3 piece, joggle butt weld SAW, nozzle welds GMAW, VPR and footring to shell SMAW or GMAW, Long SAW | Not applicable | 2028-03-10 | Not available | Not available | The design is subject to compliance certificate 2023015. Design drawing only to TC4BWM. Design verification carried out to CAN/CSA-B339-18. Design verification not assessed to CFR Title 49 Parts 178 to 199 DOT4BW. | No comment
Gas Cylinder Designs | LAB2930 | 2023-04-05 | Zhejiang JinDun Pressure Vessel Co Ltd/Fire Fighting Equipment Co Ltd (China) | China | Not available | Arrowhead Industrial Services | ISO 9809-2: 2010 | Permanent & Liquifiable Gases | 200.00 bar | 300 bar | 30 L | 25E | 229 mm | 4.3 mm | 940 mm | Not applicable | Not applicable | Material Specification: 34CrMo4 Method of Construction: Manufacture from billet, quenched and tempered. | Not applicable | 2028-04-05 | Not available | Not available | The design is subject to compliance certificate 2023025. Design verification carried out to latest version of ISO9809-2 : 2019. | No comment
Gas Cylinder Designs | LAB2931 | 2023-04-06 | Thunderbird Metals East | USA | Not available | Arrowhead Industrial Services | DOT 3AL (CFR, Title 49, Subtitle B, Chapter 1, Part 178, Subpart C, Section 178.46) | Nitrogen | 2015.00 psi | 3359 psi | 1.76 litre | 3/4"-16 UNF | 111.125 mm | 4.8 mm | 273.05 mm | Not applicable | Not applicable | Material Specification: AA6061-T6 Method of Construction: AA6061-T6 Manufacture by backward extrusion. | Not applicable | 2028-04-06 | Not available | Not available | The design is subject to compliance certificate 2023024. Design verification carried out to latest revision of CFR Title 49 Transportation Parts 178 to 199 revised as of Oct 1, 2018. Cylinder is approved for filling with 56 fl oz of Oleoresin Capsicum (red pepper) Sabre Defense MK-60 and then being inverted and charged to a maximum fill pressure of 225 psi with dry nitrogen. The nitrogen fill line is to be fitted with a pressure reducing valve set to 225 psi set to a calibrated pressure gauge. There is to be a calibrated pressure relief valve fitted in the charge line downstream from the pressure reducing valve set to 225 psig max. This design compliance certificate may be withdrawn at any time should the cylinders fail in service or develop faults. Markings to comply with Subpart 6 of the Health and Safety at Work (Hazardous Substances) Regulations 2017 and Amendments. | No comment
Gas Cylinder Designs | LAB2932 | 2023-04-21 | Sahamitr Pressure Container Co Ltd (SMPC) | Thailand | Not available | Authorized Testing | AS 2469-2005 (R2016) | Refrigerant Gases | Refer to conditions | 6 Mpa | 21.6 L | 3/4-14 NGT | 302 mm | 3 mm | 494 mm | Not applicable | Not applicable | Material Specification: HP345 Method of Construction: 2 piece welded cylinder. | Not applicable | 2028-04-21 | Not available | Not available | The design is subject to compliance certificate 2023031. Cylinder approved for filling with all refrigerant gases to the fill ratios listed in Table 4 of AS2030-5:2009 and Amendment No.1 2015 with a minimum test pressure of 6000 kPa. Minimum ultimate tensile strength of the finished normalised cylinders is to be greater than or equal to 529 MPa. | No comment
Gas Cylinder Designs | LAB2933 | 2023-05-12 | Metal Mate | Thailand | Not available | Hartford Steam Boiler Inspection and Insurance Company of Connecticut | DOT 4E-240 | Liquefied Petroleum Gas (LPG) | 1.65 Mpa Fill Ratio: 0.44 | 3.3 Mpa | 36 L | 4 off 3/4"NGT, 1 off 1/4"NPT | 312 mm | 3.8 mm | 726 mm | Not applicable | Not applicable | Material Specification: A5154 Method of Construction: 2 piece 5 nozzle cylinder with joggle butt joint. | Not applicable | 2028-05-12 | Not available | Not available | The design is subject to compliance certificate 2023035. Design Verification carried out to latest version of 49 CFR 178,68 Specification 4E welded aluminium cylinders 2021. | No comment
Gas Cylinder Designs | LAB2934 | 2023-05-12 | Luxfer Gas Cylinders Composite Cylinder Division | USA | Not available | Arrowhead Industrial Services | BS EN 12245: 2009+A1:2011 | Nitrogen | 3000.00 psi | 4500 psi | 2.0 L | 0.750"-16UNF | 100 mm | Liner 1.78 mm | 373 mm | Not applicable | Not applicable | Material Specification: AA6061 liner, carbon and e-glass wrapped cylinder. Method of Construction: Aluminium alloy liner carbon fibre T700-12k and glass wrapped subject to autofrettage 5800 psi. | Not applicable | 2028-05-11 | Not available | Not available | The design is subject to compliance certificate 2023030. Wind summary M15A-15P/25P/5SP. Carbon fibre Toray T700-12k, resin matrix Shell Epsom 826, Hardener type T-403. E-Glass S-2 roving 449A-750 yield. Glass roving non load sharing - abrasion resistant coating only. Design life 15 years. Registration number LAB2934 label is to be incorporated in the resin rich outer layer. Autofrettage at 5800 psi. Minimum burst pressure 9000 psi. | No comment
Gas Cylinder Designs | LAB2935 | 2023-07-21 | Chemet GLI SAS |  | Not available | TUV Sud | BS EN 13322-1:2003+A1:2006 | Refrigerant Gases | 1.04 | 48 bar | 40 L | Neck Thread: 3/4" NPT | 311 mm | 2.6 mm | 767 mm | Not applicable | Not applicable | Material Specification: P355NB NF EN10120. Method of Construction: 2 piece joggle butt construction, heat treated 900 deg C +/- 20 deg C | Not applicable | 2028-07-21 | Not available | Not available | The design is subject to compliance certificate 2022124. Approval granted for filling with refrigerant gas R134A to a maximum fill ratio of 1.04. Cylinders imported from Australia are to be taken to an IANZ registered gas cylinder test station in New Zealand to be stamped with the allocated LAB register mark LAB2935 in accordance with the following conditions: Registered IANZ accredited gas cylinder test station to Alter / add stampings to the following gas cylinders manufactured by Chemet GLI SAS : Serial numbers 4386, 4577, 4677. Additional stampings of LAB2935 are to be endorsed by the gas cylinder test station stamp. Cylinder details as below: Design standard BS EN 13322-1. WC 40 L. 2 piece joggle butt welded cylinder. 311mm outside diameter. 767 mm OAL. Test pressure 48 bar. Manufacturers mark Inspection Agency TUV Sud. R134a … fill ratio 1.04. | No comment
Gas Cylinder Designs | LAB2936 | 2023-08-03 | Manchester Tanks | Australia | Not available | Bureau Veritas | AS 3577-2006 | Liquefied Petroleum Gas (LPG) | 0.44 | 3.3 Mpa | 215 L | Top head 3/4"NGT, fitted gauge flange, bottom head 1.5"NPT. | 508 mm | 4 mm | 1360 mm | Not applicable | Not applicable | Material Specification: AS1594-XF400 Method of Construction: 3 piece 3 nozzle cylinder. Longitudinal seam copper backing bar auto sub arc weld, Joggle butt joint | Not applicable | 2028-08-03 | Not available | Not available | The design is subject to compliance certificate 2023078. Design verification carried out to AS3577-2006 (R2017). | No comment
Gas Cylinder Designs | LAB2937 | 2023-08-30 | Cixi Longfa Aluminium Jar-Making Co Ltd | China | Not available | Authorized Testing | ISO 7866:2012 | Carbon Dioxide | 16.60 MPa 0.75 | 25 Mpa | 0.6 L | M18 x 1.5 | 60 mm | 3.2 mm | 332 mm | Not applicable | Not applicable | Material Specification: AA 6061 T6 Method of Construction: Cold backwards extrusion AA6061. Solution treated 530+/-10 deg C. Aging treatment 165+/- 5Cdeg | Not applicable | 2028-08-30 | Not available | Not available | The design is subject to compliance certificate 2023070. Design verification carried out to ISO 7866:2012 + AC 2014. Approval for filling with beverage quality carbon dioxide to max fill ratio of 0.75. | No comment
Gas Cylinder Designs | LAB2938 | 2023-08-16 | Manchester Tanks | Australia | Not available | Bureau Veritas | AS 2469-2005 (R2016) | Refrigerant Gases | 0.7 | 5.225 Mpa | 11 L | 3/4" NGT | 260 mm | 2.5 mm | 402 mm | Not applicable | Not applicable | Material Specification: X400 - AS1594. Method of Construction: 2 piece joggle butt welded cylinder | Not applicable | 2028-08-16 | Not available | Not available | The design is subject to compliance certificate 2023087A. Approval for refrigerant gases: R22 Fill Ratio 1.03, R134A Fill Ratio 1.0, R404A Fill Ratio 0.75, R410A Fill Ratio 0.78 and R507 Fill Ratio 0.7 | No comment
Gas Cylinder Designs | LAB2939 | 2023-08-16 | Manchester Tanks | Australia | Not available | Bureau Veritas | AS 2469-2005 (R2016) | Refrigerant Gases | 0.7 | 5.225 Mpa | 22 L | 3/4" NGT | 310 mm | 2.7 mm | 505.1 mm | Not applicable | Not applicable | Material Specification: X400 - AS1594. Method of Construction: 2 piece joggle butt welded cylinder | Not applicable | 2028-08-16 | Not available | Not available | The design is subject to compliance certificate 2023087B. Approval for refrigerant gases: R22 Fill Ratio 1.03, R134A Fill Ratio 1.0, R404A Fill Ratio 0.75, R410A Fill Ratio 0.78 and R507 Fill Ratio 0.7 | No comment
Gas Cylinder Designs | LAB2940 | 2023-08-23 | Eurocylinders | Germany | Not available | TUV Thuringen E.V Germany (only if recognised as an inspection agency) | ISO 9809.1:2010 | Permanent & Liquifiable Gases | 232 bar | 450 bar | 3 L | M25x2 6H | 100 mm | 3.3 mm | 520 mm | Not applicable | Not applicable | Material Specification: 34CrMo4 steel VCL Method of Construction: Manufactured from seamless tube, quenched and tempered | Not applicable | 2028-08-23 | Not available | Not available | The design is subject to compliance certificate 2023089. Design verified to ISO9809-1: 2019 | No comment | 2023-11-06
Gas Cylinder Designs | LAB2941 | 2023-09-03 | Zhejiang JinDun Pressure Vessel Co Ltd/Fire Fighting Equipment Co Ltd | China | Not available | Arrowhead Industrial Services | ISO 9809.1:2010 | Permanent & Liquifiable Gases | 200 bar | 300 bar | 5 L | 25 E | 140 mm | 3.3 mm | 465 mm | Not applicable | Not applicable | Material Specification: 34CrMo4 Method of Construction: Manufactured from seamless tube | Not applicable | 2028-09-03 | Not available | Not available | The design is subject to compliance certificate 2023097A. Design verified to ISO9809:1 2019 | No comment
Gas Cylinder Designs | LAB2942 | 2023-09-03 | Zhejiang JinDun Pressure Vessel Co Ltd/Fire Fighting Equipment Co Ltd | China | Not available | Arrowhead Industrial Services | ISO 9809.1:2010 | Permanent & Liquifiable Gases | 200 bar | 300 bar | 10 L | 25 E | 165 mm | 3.7 mm | 640 mm | Not applicable | Not applicable | Material Specification: 34CrMo4 Method of Construction: Manufactured from seamless tube | Not applicable | 2028-09-03 | Not available | Not available | The design is subject to compliance certificate 2023097B. Design verified to ISO9809:1 2019 | No comment
Gas Cylinder Designs | LAB2943 | 2023-09-05 | Faber | Italy | Not available | Lloyd’s Register Apragaz Bureau Veritas | ISO 9809.1:2010 | Permanent & Liquifiable Gases | 200 bar | 300 bar | 10 L | 25 E | 176 mm | 3.6 mm | 540 mm | Not applicable | Not applicable | Material Specification: 34CrMo4 Method of Construction: Cold deep drawing. | Not applicable | 2028-09-05 | Not available | Not available | The design is subject to compliance certificate 2023085. Design verified to ISO9809:1 2019 Arrowhead Industrial Services are also authorised to act as the fourth inspection agency. Cylinders authorised to be filled with P&L gases excluding hydrogen and embrittling gases. | No comment
Gas Cylinder Designs | LAB2944 | 2023-10-16 | Zhejiang JinDun Pressure Vessel Co Ltd/Fire Fighting Equipment Co Ltd | China | Not available | Arrowhead Industrial Services | ISO 9809.1:2010 | Permanent & Liquifiable Gases | 200 bar | 300 bar | 23.6 L | 25 E | 203 mm | 4.6 mm | 920 mm | Not applicable | Not applicable | Material Specification: 34CrMo4 Quenched and tempered. Method of Construction: Manufactured from seamless tube. | Not applicable | 2028-10-14 | Not available | Not available | The design is subject to compliance certificate 2023119. Design verified to ISO9809:1 2019 | No comment
Gas Cylinder Designs | LAB2945 | 2023-11-22 | Shaoxing Ruiying High Pressure Vessel Co Ltd | China | Not available | TUV SUD Industries Service GmbH | ISO 7866:2012 | Carbon dioxide | 166.70 bar | 250 bar | 10 L | M25 x 2 | 203 mm | 11 mm | 500 mm | Not applicable | Not applicable | Material Specification: AA 6061 T6 Method of Construction: Cold backward extrusion, solution heat treated and artificially aged. | Not applicable | 2028-11-22 | Not available | Not available | The design is subject to compliance certificate 2023124. | No comment
Gas Cylinder Designs | LAB2946 | 2023-12-18 | Shandong Huanri Group | China | Not available | Authorized Testing | AS 2469-2005 (R2016) | Liquefied Petroleum Gas (LPG) | 0.44 2.55 Mpa | 3.3 Mpa | 4.7 L | 0.715"-14 | 203.5 mm | 1.75 mm | 295 mm | Not applicable | Not applicable | Material Specification: HP295 Method of Construction: Two piece joggle butt welded cylinder GMAW welding. | Not applicable | 2028-12-18 | Not available | Not available | The design is subject to compliance certificate 2023120C. | No comment
Gas Cylinder Designs | LAB2947 | 2023-12-18 | Shandong Huanri Group | China | Not available | Authorized Testing | AS 2469-2005 (R2016) | Liquefied Petroleum Gas (LPG) | 0.44 2.55 Mpa | 3.3 Mpa | 7.2 L | 0.715"-14 | 254.4 mm | 1.9 mm | 300 mm | Not applicable | Not applicable | Material Specification: HP295 Method of Construction: Two piece joggle butt circumferential seam GMAW welded | Not applicable | 2028-12-18 | Not available | Not available | The design is subject to compliance certificate 2023120D. | No comment
Gas Cylinder Designs | LAB2948 | 2023-12-18 | Shandong Huanri Group | China | Not available | Authorized Testing | AS 2469-2005 (R2016) | Liquefied Petroleum Gas (LPG) | 0.44 2.55 Mpa | 3.3 Mpa | 9.6 L | 0.715"-14 | 254.4 mm | 1.9 mm | 350 mm | Not applicable | Not applicable | Material Specification: HP295 Method of Construction: Two piece joggle butt circumferential seam GMAW welded | Not applicable | 2028-12-18 | Not available | Not available | The design is subject to compliance certificate 2023120E. | No comment
Gas Cylinder Designs | LAB2949 | 2023-12-18 | Shandong Huanri Group | China | Not available | Authorized Testing | AS 2469-2005 (R2016) | Liquefied Petroleum Gas (LPG) | 0.44 2.55 Mpa | 3.3 Mpa | 9.6 L | 3/4"-14 NGT | 254.4 mm | 1.9 mm | 362 mm | Not applicable | Not applicable | Material Specification: HP295 Method of Construction: Two piece joggle butt circumferential seam GMAW welded | Not applicable | 2028-12-18 | Not available | Not available | The design is subject to compliance certificate 2023120F. | No comment
Gas Cylinder Designs | LAB2950 | 2023-12-22 | Sahamitr Pressure Container Co Ltd | Thailand | Not available | Arrowhead Industrial Services | DOT 4BA (CFR, Title 49, Subtitle B, Chapter 1, Part 178, Subpart C, Section 178.51) | Refrigerant Gases | 400.00 psi | 800 psi | 21.64 L | 3/4"-14 NGT | 311 mm | 3 mm | 493 mm | Not applicable | Not applicable | Material Specification: HP345 Method of Construction: HP345 two piece circumferential joggle butt join t submerged arc welding. | Not applicable | 2028-12-22 | Not available | Not available | The design is subject to compliance certificate 2023151. | Design verification carried out to CFR Title 49 Parts 178-199 Revision 1 October 2018. Approval covers filling with all refrigerant gases to the fill ratios listed in AS2030.5-2009 + Amdt No. 1 2015 with the exception of R32 which is not authorised.
Gas Cylinder Designs | LAB2951 | 2024-01-08 | Sahamitr Pressure Container Co Ltd | Thailand | Not available | Arrowhead Industrial Services | DOT 4BW (CFR, Title 49, Subtitle B, Chapter 1, Part 178,Subpart C, Section 178.61) | Refrigerant Gases | 400.00 psi | 800 psi | 41.9 L | 3/4-14 NPT | 312 mm | 3.46 mm | 783 mm | Not applicable | Not applicable | Material Specification: HP345 Method of Construction: 3 piece cylinder, joggle butt joint auto submerged arc welding, longitudinal seam auto submerged arc | Not applicable | 2029-01-08 | Not available | Not available | The design is subject to compliance certificate 2023151 A. | Design verification carried out to CFR Title 49 Parts 178-199 Revision 1 2018. Approval covers filling with all refrigerant gases to the fill ratios listed in AS2030.5 + Amdt No 1 : 2015 with the exception of R32 which is not authorised
Gas Cylinder Designs | LAB2952 | 2024-01-22 | Taylor-Wharton | Malaysia | Not available | Hartford Steam Boiler Inspection and Insurance Company | DOT 4L (CFR, Title 49, Subtitle B, Chapter 1, Part 178, Subpart C, Section 178.57 | Cryogenic | 100.00 psi | 200 psi | 103 L | No neck threads, fitted with neck tube 2.25" OD x 0.059" wall | 452 mm inner vessel, 508 mm outer vessel | 2.08 mm inner shell, 2.5 mm outer shell. | 227.5 mm | Not applicable | Not applicable | Material Specification: SA/A - 240 type 304 stainless steel. Method of Construction: 3 piece cylinder, Joggle butt seam weld GMAW, long seam inner, GMAW outer GTAW, | Not applicable | 2029-01-30 | Not available | Not available | The design is subject to compliance certificate 2023137 A. | Approval covers XL100 round base cylinder for filling with cryogenic gases Argon, Nitrogen and Oxygen. Design temperature -320 deg F. Primary safety (RV) 22 psig. Secondary safety (RD) 178 psig.
Gas Cylinder Designs | LAB2953 | 2024-01-22 | Taylor-Wharton | Malaysia | Not available | Hartford Steam Boiler Inspection and Insurance Company | DOT 4L (CFR, Title 49, Subtitle B, Chapter 1, Part 178, Subpart C, Section 178.57 | Cryogenic | 100.00 psi | 200 psi | 186 L | No neck threads, fitted with neck tube 2.25" OD x 0.059" wall | 452 mm inner vessel, 508 mm outer vessel | 2.08 mm inner shell, 2.5 mm outer shell. | 1575 mm | Not applicable | Not applicable | Material Specification: SA/A - 240 type 304 stainless steel. Method of Construction: 3 piece cylinder, joggle butt joints inner and outer GMAW, long seam inner GMAW inner, GTAW outer. | Not applicable | 2029-01-30 | Not available | Not available | The design is subject to compliance certificate 2023137 B. | Approval covers flat base cylinder fitted with rubber shock absorbing ring. Approval for filling with cryogenic gases Oxygen, Argon and Nitrogen. Design temperature -320 deg F. Primary safety (RV) 22psig. Secondary safety (RD) 176 psig.
Gas Cylinder Designs | LAB2954 | 2024-01-22 | Taylor-Wharton | Malaysia | Not available | Hartford Steam Boiler Inspection and Insurance Company | DOT 4L (CFR, Title 49, Subtitle B, Chapter 1, Part 178, Subpart C, Section 178.57 | Cryogenic | 200.00 psig | 400 psig | 250 L | No neck threads, fitted with neck tube 2.25" OD x 0.059" wall | 603.5 mm inner vessel, 660 mm outer vessel | 3.1 mm inner shell, 2.84 mm outer shell | 1368 mm | Not applicable | Not applicable | Material Specification: SAA - 240 type 304 stainless steel. Method of Construction: 3 piece cylinder joggle butt inner and outer GMAW, long seam GMAW inner and outer. | Not applicable | 2029-01-30 | Not available | Not available | The design is subject to compliance certificate 2023137 C. | Approval covers round base cylinder. Approval for filling with cryogenic gases Oxygen, Argon and Nitrogen. Design temperature -320 deg F. Primary safety (RV) 22psig. Secondary safety (RD) 176 psig.
Gas Cylinder Designs | LAB2955 | 2024-01-22 | Taylor-Wharton | Malaysia | Not available | Hartford Steam Boiler Inspection and Insurance Company | DOT 4L (CFR, Title 49, Subtitle B, Chapter 1, Part 178, Subpart C, Section 178.57 | Cryogenic | 200.00 psig | 400 psig | 250 L | No neck threads, fitted with neck tube 2.25" OD x 0.059" wall | 603.5 mm inner vessel, 660 mm outer vessel | 3.1 mm inner shell, 2.84 mm outer shell | 1368 mm | Not applicable | Not applicable | Material Specification: AS/A - 240 type 304 stainless steel. Method of Construction: 3 piece cylinder joggle butt joints GMAW inner and outer, long seam GMAW inner and outer. | Not applicable | 2029-01-30 | Not available | Not available | The design is subject to compliance certificate 2023137 D. | Approval covers square base cylinder. Approval for filling with cryogenic gases Oxygen, Argon and Nitrogen. Design temperature -320 deg F. Primary safety (RV) 22psig. Secondary safety (RD) 176 psig.
Gas Cylinder Designs | LAB2956 | 2024-01-26 | Manchester Tank | Australia | Not available | Bureau Veritas | AS 2469-2005 (R2016) | Refrigerant Gases | Approval for filling with following refrigerant gases: R22 fill ratio 1.03. R134A fill ratio 1.04. R404A fill ratio 0.82. R507 fill ratio 0.7. | 5.225 Mpa | 22 L | 3/4" NGT | 310 mm | 2.7 mm | 505.1 mm | Not applicable | Not applicable | Material Specification: XF400 Method of Construction: 2 piece cylinder, joggle butt joint auto sub arc welding | Not applicable | 2029-01-26 | Not available | Not available | The design is subject to compliance certificate 2024006 A. | No comment
Gas Cylinder Designs | LAB2957 | 2024-01-26 | Manchester Tank | Australia | Not available | Bureau Veritas | AS 2470-2005 (R2016) | Refrigerant Gases | Approval for filling with following refrigerant gases: R22 fill ratio 1.03. R134A fill ratio 1.04. R404A fill ratio 0.82. R507 fill ratio 0.7. | 5.225 Mpa | 65 L | 3/4" NGT | 377 mm | 4 mm shell 3.5 mm heads. | 857 mm | Not applicable | Not applicable | Material Specification: XF400 Method of Construction: 3 piece cylinder, joggle butt joint auto submerged arc welding, longitudinal seam auto submerged arc | Not applicable | 2029-01-26 | Not available | Not available | The design is subject to compliance certificate 2024006 B. | No comment
Gas Cylinder Designs | LAB2958 | 2024-01-26 | Manchester Tank | Australia | Not available | Bureau Veritas | AS 2470-2005 (R2016) | Refrigerant Gases | Approval for filling with following refrigerant gases: R22 fill ratio 1.03. R134A fill ratio 1.04. R404A fill ratio 0.82. R507 fill ratio 0.7. | 5.225 Mpa | 46 L | 3/4" NGT | 310 mm | 3.5 mm shell 2.7 mm heads. | 861 mm | Not applicable | Not applicable | Material Specification: XF400 Method of Construction: 3 pce cylinder, joggle butt auto sub arc welding, long seam auto sub arc with backing bar | Not applicable | 2029-01-26 | Not available | Not available | The design is subject to compliance certificate 2024006 C. | No comment
The term P&L (Permanent and Liquefied) in the register does necessarily include Hydrogen Cylinders, if there is any intention to change the gas use into Hydrogen service then advice sought be sought from WorKSafe New Zealand